## BOM_The Veteran SDR Ver 2.0_R2
ID | Name | Designator | Footprint | Quantity | Manufacturer | Manufacturer Part | Supplier Part
1 | 10uF | C110,C112,C44,C45,C36,C38,C16 | C1210 | 7 | 293D106X0016A2TE3 | Vishay Sprague | 718-1956-1-ND
2 | 0.1u | C35,C37,C50,C40,C48,C43,C39,C4,C6,C1,C9,C11,C18,C26,C25,C27,C30,C29,C120,C117,C119,C116,C109,C125,C133,C127,C129,C113,C132,C118,C111,C114,C123,C15,C69,C70,C68,C67,C73,C105,C106,C108,C181,C182,C184,C179,C180 | 0805' | 47 | CC0805KRX7R9BB104 | Yageo | 311-1140-1-ND
3 | 0.1u | C51,C52,C53,C54 | C1210 | 4 | 293D104X9035A2TE3 | Vishay Sprague | 718-1109-1-ND
4 | 33pF | C121,C115,C94,C141 | 0805' | 4 | 885012007054 | Wurth Electronics Inc. | 732-7849-1-ND
5 | 270pF | C126,C90,C87,C101,C81,C95,C146,C174 | 0805' | 8 | CC0805JRNPO0BN271 | Yageo | 311-1843-1-ND
6 | .01uF | C128,C131,C122,C14.C183,C185,C7,C19,C24,C33,C46,C34,C47 | 0805' | 13 | CL21B103KBCNNNC | Samsung Electro-Mechanics | 1276-1078-1-ND
7 | 4.7uF | C13 | C1210 | 1 | T491A475M025AT | KEMET | 399-4630-1-ND
8 | 4.7n | C130,C124 | 0805' | 2 | CL21B472KB65PND | Samsung Electro-Mechanics | 1276-6993-1-ND
9 | 2700pF | C142,C170 | 0805' | 2 | C2012C0G2A272J125AA | TDK Corporation | 445-4137-1-ND
10 | 1200pF | C143,C171 | 0805' | 2 | GRM2165C2A122JA01D | Murata Electronics North America | 490-6446-1-ND
11 | 180pF | C144 | 0805' | 1 | GRM2165C2A181JA01D | Murata Electronics North America | 490-1605-1-ND
12 | 150pF | C145 | 0805' | 1 | CC0805JRNPO0BN151 | Yageo | 311-1839-1-ND
13 | 220pF | C152,C173,C147,C175 | 0805' | 4 | CGA4C2C0G2A221J060AA | TDK Corporation | 445-6952-1-ND
14 | 5600pF | C156 | 0805' | 1 | C2012C0G2A562J125AA | TDK Corporation | 445-15277-1-ND
15 | 2200pF | C157 | 0805' | 1 | CL21C222JCFNNNE | Samsung Electro-Mechanics | 1276-2995-1-ND
16 | 560pF | C158,C160 | 0805' | 2 | CC0805JRNPO0BN561 | Yageo | 311-1848-1-ND
17 | 330pF | C159 | 0805' | 1 | 885012007085 | Wurth Electronics Inc. | 732-12212-1-ND
18 | 510pF | C161 | 0805' | 1 | C0805C511J1GAC7800 | KEMET | 399-15514-1-ND
19 | 82pF | C165,C155 | 0805' | 2 | CC0805JRNPO0BN820 | Yageo | 311-4226-1-ND
20 | 47pF | C166 | 0805' | 1 | 885012007080 | Wurth Electronics Inc. | 732-12226-1-ND
21 | 39pF | C169 | 0805' | 1 | CC0805JRNPO0BN390 | Yageo | 311-4222-1-ND
22 | 100u | C187 | CAP-D6.3XF2.5 | 1 | 860010473007 | Wurth Electronics Inc. | 732-8630-1-ND
23 | .22uF | C2,C3 | 0805' | 2 | UMK212B7224KG-T | Taiyo Yuden | 587-1287-1-ND
24 | 0.22u | C17 | 1206 | 1 | CL31B224KBFNNNE | Samsung Electro-Mechanics | 1276-1106-1-ND
25 | 0R | C28,C31 | 0805' | 2 | RC0805JR-070RL | Yageo | 311-0.0ARCT-ND
26 | 15nF | C42,C32 | 0805' | 2 | GRM2195C1H153JA01D | Murata Electronics North America | 490-1643-1-ND
27 | 10uF | C49,C41 | 0805' | 2 | 08053D106MAT2A | AVX Corporation | 478-10492-1-ND
28 | 10uF | C107 | 0805' | 1 | F951C106MPAAQ2 |  | 478-8456-1-ND
29 | 1000uF | C5 | CP_RADIAL_D10.0MM_P5.00MM | 1 | UVK1E102MPD1TD | Nichicon | 493-12561-1-ND
30 | 22uF | C55,C59,C61,C65 | CP_RADIAL_D5.0MM_P2.50MM | 4 | ECA-1JM220I | Panasonic Electronic Components | P19538CT-ND
31 | 1u | C12,C57,C56,C63,C62 | 0805' | 5 | UMK212B7105KG-T | Taiyo Yuden | 587-2910-1-ND
32 | 1000pF | C58,C60,C64,C66,C84,C98,C186 | 0805' | 7 | 885012007063 | Wurth Electronics Inc. | 732-7858-1-ND
33 | 15pF | C71,C72,C148,C162 | 0805' | 4 | 885012007077 | Wurth Electronics Inc. | 732-12224-1-ND
34 | 100pF | C74,C75,C76,C77,C78,C79,C80,C92,C102,C103,C134,C135,C136,C137,C138,C139,C140 | 0805' | 17 | CL21C101JC61PNC | Samsung Electro-Mechanics | 1276-2569-1-ND
35 | .47uF | C8,C10 | C1210 | 2 | T491A474K025AT | KEMET | 399-3695-1-ND
36 | 4700pF | C82,C96,C104 | 0805' | 3 | C2012NP02A472J125AA | TDK Corporation | 445-14359-1-ND
37 | 1800pF | C83,C97 | 0805' | 2 | C2012C0G2A182J085AA | TDK Corporation | 445-4136-1-ND
38 | 680pF | C85,C99 | 0805' | 2 | CC0805JRNPO0BN681 | Yageo | 311-1849-1-ND
39 | 9pF | C88 | 0805' | 1 | CC0805DRNPO9BN9R0 | Yageo | 311-1098-1-ND
40 | 390pF | C89,C86,C100,C151,C172 | 0805' | 5 | GRM2165C2A391JA01D | Murata Electronics North America | 490-3306-1-ND
41 | 200pF | C91 | 0805' | 1 | C0805C201J1GAC7800 | KEMET | 399-15465-1-ND
42 | 56pF | C93 | 0805' | 1 | CC0805JRNPO9BN560 | Yageo | 311-1108-1-ND
43 | BZT52C3V3 | D1,D2 | D_SOD-123 | 2 | BZT52C3V3-E3-08 | Vishay Semiconductor Diodes Division | BZT52C3V3-E3-08GICT-ND
44 | 1N4148 | D10,D3 | DO-213AA | 2 | 1N4148W-TP | Micro Commercial Co | 1N4148WTPMSCT-ND
45 | LED3 | D4 | LED_D3.0MM | 1 | 151031YS06000 | Wurth Electronics Inc. | 732-5010-ND
46 | LED1 | D5 | LED_D3.0MM | 1 | 151031VS06000 | Wurth Electronics Inc. | 732-5008-ND
47 | LED2 | D6 | LED_D3.0MM | 1 | 151031SS04000 | Wurth Electronics Inc. | 732-5005-ND
48 | BAS16J,115 | D7,D8 | SOD-323 | 2 | BAS16J,115 | Nexperia USA Inc. | 1727-6169-1-ND
49 | 1N4148W | D9,D11 | SOD-123 | 2 | 1N4148W-TP | Micro Commercial Co | 1N4148WTPMSCT-ND
50 | 6.2V Zener | D12 | SMB(DO-214AA) | 1 | 1SMB5920BT3G | ON Semiconductor | 1SMB5920BT3GOSCT-ND
51 | Polyfuse | F1 | FUSE_SMD2920 | 1 | MF-LSMF300/24X-2 | Bourns Inc. | MF-LSMF300/24X-2CT-ND
52 | 1x2 Header | H1 | HDR-2X1/2.54 | 1 | 826629-2 | TE Connectivity AMP Connectors | A105107-ND
53 | 2 Pin Header | H2,J1 | HDR-2X1/2.54 | 2 | 826629-2 | TE Connectivity AMP Connectors | A105107-ND
54 | 1x1 Header | H3 | HDR-1X1/2.54 | 1
55 | Header-Male-2.54_1x2 | H4 | MOLEX-1X2 | 1 | 22-23-2021 | Molex | WM4200-ND
56 | Jack-DC | J2 | BARREL_JACK | 1 | PJ-202AH | CUI Inc. | CP-202AH-ND
57 | USB_B | J4 | USB_B | 1 | 61729-0010BLF | Amphenol ICC (FCI) | 609-1039-ND
58 | Antenna | J5 | BNC_SOCKET_TYCO-AMP_LARGEPADS | 1 | 1-1634613-0 | TE Connectivity AMP Connectors | A97554-ND
59 | EC2 | K1,K8,K2,K3,K4,K5,K6,K7,K9,K11,K10,K13,K14,K15,K16,K17,K18,K12 | RELAY_EC2-5NU_MODIFIED | 18 | EC2-5NU | KEMET | 399-11052-5-ND
60 | 220uH | L1,L2 | 82224C | 2 | 82224C | Murata Power Solutions Inc. | 811-2481-1-ND
61 | 120nH | L10,L24 | T37_INDUCTOR_SPREAD_HOLES | 2
62 | 1.3uH | L11 | T37_INDUCTOR_SPREAD_HOLES | 1
63 | 27uH | L12 | T37_INDUCTOR_SPREAD_HOLES | 1
64 | 6.8uH | L13 | T37_INDUCTOR_SPREAD_HOLES | 1
65 | 3.3uH | L14,L29,L36 | T37_INDUCTOR_SPREAD_HOLES | 3
66 | 1.8uH | L15,L30,L37 | T37_INDUCTOR_SPREAD_HOLES | 3
67 | 1.2uH | L16 | T37_INDUCTOR_SPREAD_HOLES | 1
68 | L_Core_Ferrite | L25 | 82153C | 1 | 82153C | Murata Power Solutions Inc. | 811-2474-1-ND
69 | MMZ2012R601A | L26,L27 | L_0805_MODIFIED | 2 | MMZ2012R601AT000 | TDK Corporation | 445-1554-1-ND
70 | 1m | L3,L42 | AXIAL-0.6 | 2 | 2643021801 | Fair-Rite Products Corp. | 1934-1339-ND
71 | 742792062 | L45,L46 | SMD-0805 | 2 | 742792062 | Wurth Electronics Inc. | 732-4645-1-ND
72 | 100nH | L28 | T37_INDUCTOR_SPREAD_HOLES | 1
73 | 560nH | L31 | T37_INDUCTOR_SPREAD_HOLES | 1
74 | .27uH | L32 | T37_INDUCTOR_SPREAD_HOLES | 1
75 | 150nH | L35 | T37_INDUCTOR_SPREAD_HOLES | 1
76 | .47uH | L39 | T37_INDUCTOR_SPREAD_HOLES | 1
77 | 32nH | L4,L18 | T37_INDUCTOR_SPREAD_HOLES | 2
78 | 1.5uH | L5,L19 | T37_INDUCTOR_SPREAD_HOLES | 2
79 | 1uH | L6,L20,L17,L38 | T37_INDUCTOR_SPREAD_HOLES | 4
80 | 680nH | L7,L21 | T37_INDUCTOR_SPREAD_HOLES | 2
81 | 270nH | L8,L22,L33,L40 | T37_INDUCTOR_SPREAD_HOLES | 4
82 | 180nH | L9,L23,L34,L41 | T37_INDUCTOR_SPREAD_HOLES | 4
83 | 35RASMT2BHNTRX | P1,P2,P4,P5,P3 | 35RASMT2BHNTRX | 5 | 35RASMT2BHNTRX | Switchcraft Inc. | SC1489-1-ND
84 | MMBF170 | Q1,Q7 | SOT-23 | 2 | MMBF170 | ON Semiconductor | MMBF170CT-ND
85 | ZVP2106GCT | Q10 | SOT-223 | 1 | BSP322PH6327XTSA1 | Infineon Technologies | BSP322PH6327XTSA1CT-ND
86 | BSS138-7-F | Q12 | SOT-23(SOT-23-3) | 1 | BSS138-7-F | Diodes Incorporated | BSS138-FDICT-ND
87 | MMBT3906 | Q2 | SOT-23 | 1 | MMBT3906-TP | Micro Commercial Co | MMBT3906-TPCT-ND
88 | MMBT3904 | Q3,Q8 | SOT-23 | 2 | MMBT3904-TP | Micro Commercial Co | MMBT3904TPMSCT-ND
89 | DMP3099L | Q4 | SOT-23 | 1 | DMP3099L-7 | Diodes Incorporated | DMP3099L-7DICT-ND
90 | RD15HVF1 | Q5,Q6 | TO-220_HORIZONTAL | 2 |  |  | RF Parts
91 | STN3P6F6 | Q9 | SOT-223-3LEAD_TABPIN2 | 1 | STN3P6F6 | STMicroelectronics | 497-13537-1-ND
92 | 10R | R1 | R_1206_HANDSOLDERING | 1 | SR1206JR-7W10RL | Yageo | YAG6060CT-ND
93 | 150R | R55 | 0805' | 1 | ERJ-P06J151V | Panasonic Electronic Components | P150ADCT-ND
94 | 1M | R11,R5 | 0805' | 2 | RC0805FR-071ML | Yageo | 311-1.00MCRCT-ND
95 | 4K7 | R12,R13,R14,R16,R15,R36,R65,R57 | 0805' | 8 | RC0805FR-074K7L | Yageo | 311-4.70KCRCT-ND
96 | 2K | R2,R3 | RES-ADJ_3362X | 2 | 64WR2KLF | TT Electronics/BI | 987-1065-ND
97 | 10K | R56 | TRIMMER 84WR10KLFTR | 1 | 84WR10KLFTR | TT Electronics/BI | 987-1806-1-ND
98 | 130R | R21,R22 | 0805' | 2 | RC0805FR-07130RL | Yageo | 311-130CRCT-ND
99 | DNI | R24,R23,R18,R19,C149,C163,C150,C164,C153,C167,C154,C168 | 0805' | 12
100 | 43R | R27,R37 | 0805' | 2 | RC0805FR-0743RL | Yageo | 311-43.0CRCT-ND
101 | 33R | R28,R29,R25,R26 | 0805' | 4 | RC0805FR-0733RL | Yageo | 311-33.0CRCT-ND
102 | 49R9 | R30,R31 | 0805' | 2 | RC0805FR-0749R9L | Yageo | 311-49.9CRCT-ND
103 | 316R | R34,R35 | 0805' | 2 | RC0805FR-07316RL | Yageo | 311-316CRCT-ND
104 | 10K | R39,R70 | 0805' | 2 | RC0805FR-0710KL | Yageo | 311-10.0KCRCT-ND
105 | 2K2 | R4,R7,R6 | 0805' | 3 | RC0805FR-072K2L | Yageo | 311-2.20KCRCT-ND
106 | 2K | R41 | 0805' | 1 | RC0805FR-072KL | Yageo | 311-2.00KCRCT-ND
107 | 3k3 | R42 | 0805' | 1 | RC0805FR-073K3L | Yageo | 311-3.30KCRCT-ND
108 | 560R | R45 | 0805' | 1 | RC0805FR-07560RL | Yageo | 311-560CRCT-ND
109 | 30R | R47 | 0805' | 1 | RC0805FR-0730RL | Yageo | 311-30.0CRCT-ND
110 | 330R | R48,R63 | 0805' | 2 | RC0805FR-07330RL | Yageo | 311-330CRCT-ND
111 | 220R | R50,R43 | 0805' | 2 | RC0805FR-07220RL | Yageo | 311-220CRCT-ND
112 | 470R | R51,R49,R64,R10,R68,R69,R76 | 0805' | 7 | RC0805FR-07470RL | Yageo | 311-470CRCT-ND
113 | 4R7 | R52,R59 | 0805' | 2 | AC0805FR-074R7L | Yageo | YAG3739CT-ND
114 | 22R | R54,R61,R53,R60 | 0805' | 4 | RC0805FR-0722RL | Yageo | 311-22.0CRCT-ND
115 | 200R | R58 | 0805' | 1 | RC0805FR-07200RL | Yageo | 311-200CRCT-ND
116 | 1K | R62,R46,R17,R32,R33,R38,R44 | 0805' | 7 | RC0805FR-071KL | Yageo | 311-1.00KCRCT-ND
117 | 220R | R67,R73 | 2512 | 2 | CRGP2512F220R | TE Connectivity Passive Product | A130713CT-ND
118 | 100R | R72,R66,R40,R77 | 0805' | 4 | RC0805FR-07100RL | Yageo | 311-100CRCT-ND
119 | 25R | R75 | 0805' | 1 | RC0805FR-0724R9L | Yageo | 311-24.9CRCT-ND
120 | 100K | R78 | 0805' | 1 | AC0805FR-07100KL | Yageo | YAG3688CT-ND
121 | 430R | R79 | 0805' | 1 | RC0805FR-07430RL | Yageo | 311-430CRCT-ND
122 | 68R | R9,R8,R20 | 0805' | 3 | RC0805FR-0768RL | Yageo | 311-68.0CRCT-ND
123 | Transformer_T8 | T3 | T3_ANGELIA_PA | 1 | BN43-202 | Kits and Parts | BN43-202
124 | Transformer_1P_SS | T5 | BN43_3312 | 1 | BN43-3312 | Kits and Parts | BN43-3312
125 | 4:1 Transformer | TR1,TR2 | TRANSFSMT | 2 | TC4-1TG2+ | Mini Circuits | TC4-1TG2+
126 | 4:1 Transformer:ALT | TR1,TR2 | TRANSFSMT | 2 | MABAES0061 | M/A-Com Technology Solutions | 1465-1318-1-ND
127 | NMV1215SC | U1 | DCDC-CONV_MURATA_NMAXXXXSC | 1 | NMV1215SC | Murata Power Solutions Inc. | 811-1604-5-ND
128 | 74HC4053 | U10,U13 | SOIC-16_150MIL | 2 | CD74HC4053M96 | Texas Instruments | 296-14532-1-ND
129 | SN74CBT3253 | U11 | SOIC-16_150MIL | 1 | SN74CBT3253CDR | Texas Instruments | 296-19206-1-ND
130 | 74LVC74A | U12,U19,U18 | SOIC-14_150MIL | 3 | 74LVC74AD,118 | Nexperia USA Inc. | 1727-3109-1-ND
131 | INA163 | U15,U14 | SOIC-14_150MIL | 2 | INA163UA/2K5 | Texas Instruments | INA163UACT-ND
132 | DRV135 | U16,U17 | SOIC-8_150MIL | 2 | DRV135UA/2K5 | Texas Instruments | 296-37145-1-ND
133 | 74HC238 | U20 | SOIC-16_150MIL | 1 | MC74HC238ADR2G | ON Semiconductor | MC74HC238ADR2GOSCT-ND
134 | ULN2803A | U21 | SOIC-18_300MIL | 1 | ULN2803ADWR | Texas Instruments | 296-15777-1-ND
135 | PIC16F84A-04/P | U22 | DIP-18_W7.62MM_SOCKET_LONGPADS | 1 | PIC16F84A-04/P | Microchip Technology | PIC16F84A-04/P-ND
136 | 18 pin DIP Socket | For U22 | 18 DIP | 1 | 1-2199298-5 | TE Connectivity AMP Connectors | A120350-ND
137 | MMG3H21NT1 | U23 | SOT89_MODIFIED | 1 | SKY65013-70LF | Skyworks Solutions Inc. | 863-1773-1-ND
138 | OPA2674 | U24,U25 | SOIC-8 | 2 | OPA2674ID | Texas Instruments | 296-15212-5-ND
139 | LTV-217 | U26 | SSOP-4 | 1 | LTV-217-G | Lite-On Inc. | 160-2218-1-ND
140 | L78L05_DPAK | U3,U2 | TO-252-3 | 2 | L7805CDT-TR | STMicroelectronics | 497-7255-1-ND
141 | LP2985_3V3_DPAK | U4 | TO-252-3 | 1 | MC33275DT-3.3RKG | ON Semiconductor | MC33275DT-3.3RKGOSCT-ND
142 | MC33171DR2G | U5 | SOIC-8 | 1 | MC33171DR2G | ON Semiconductor | MC33171DR2GOSCT-ND
143 | Si570 | U7 | OSCILLATOR_SMD_SI570_SI571_HANDSOLDERING | 1 | 570AAC000118DG | Silicon Labs, LVPECL | 570AAC000118DG-ND
144 | Si570 | U7 Alt | OSCILLATOR_SMD_SI570_SI571_HANDSOLDERING | 1 | 570BCC000112DG | Silicon Labs, LVDS | 336-5309-ND
145 | Si570 | U7 Alt | OSCILLATOR_SMD_SI570_SI571_HANDSOLDERING | 1 | 570CAC000141DG | Silicon Labs, CMOS | 336-2518-ND
146 | ATTINY85-20PU | U8 | DIP-8_W7.62MM_SOCKET_LONGPADS | 1 | ATTINY85-20PU | Microchip Technology | ATTINY85-20PU-ND
147 | 8 Pin DIP Socket | For U8 | 18 DIP | 1 | 1-2199298-2 | TE Connectivity AMP Connectors | A120347-ND
148 | Splitter | U9 | SOIC-8_150MIL | 1 | 83026BMI-01LF | IDT, Integrated Device Technology Inc | 800-2055-ND
149 | 4mhz | Y1 | CRYSTAL_HC49-SD_SMD_REVA_09AUG2010 | 1 | ABLS-4.000MHZ-B2-T | Abracon LLC | 535-9085-1-ND
150 | T50-2 |  |  | 1 |  | Kits and Parts
151 | T37-2 |  |  | 14 |  | Kits and Parts
152 | T37-6 |  |  | 15 |  | Kits and Parts
153 | T37-10 |  |  | 1 |  | Kits and Parts
154 | 30 AWG Magnet Wire |  |  | 5 ft |  | Kits and Parts
155 | 28 AWG Magnet Wire |  |  | 1.5 ft |  | Kits and Parts
156 | 26AWG Magnet Wire |  |  | 6 ft |  | Kits and Parts
157 | 24 AWG Magnet Wire |  |  | 12.5 ft |  | Kits and Parts
158 | SPST Toggle switch |  |  | 2
159 | Heat Sink |  |  | 1 | 90x90x15mm LED heat Sink | eBay

## Checklist
Parts mounting Check List
Check | Name | Designator | Qty | Manufacturer | Supplier Part
| 10uF | C110,C112,C44,C45,C36,C38,C16 | 7 | 293D106X0016A2TE3 | 718-1956-1-ND
| 0.1u | C35,C37,C50,C40,C48,C43,C39,C4,C6,C1,C9,C11,C18,C26,C25,C27,C30,C29,C120,C117,C119,C116,C109,C125,C133,C127,C129,C113,C132,C118,C111,C114,C123,C15,C69,C70,C68,C67,C73,C105,C106,C108,C181,C182,C184,C179,C180 | 47 | CC0805KRX7R9BB104 | 311-1140-1-ND
| 0.1u | C51,C52,C53,C54 | 4 | 293D104X9035A2TE3 | 718-1109-1-ND
| 33pF | C121,C115,C94,C141 | 4 | 885012007054 | 732-7849-1-ND
| 270pF | C126,C90,C87,C101,C81,C95,C146,C174 | 8 | CC0805JRNPO0BN271 | 311-1843-1-ND
| .01uF | C128,C131,C122,C14.C183,C185,C7,C19,C24,C33,C46,C34,C47 | 13 | CL21B103KBCNNNC | 1276-1078-1-ND
| 4.7uF | C13 | 1 | T491A475M025AT | 399-4630-1-ND
| 4.7n | C130,C124 | 2 | CL21B472KB65PND | 1276-6993-1-ND
| 2700pF | C142,C170 | 2 | C2012C0G2A272J125AA | 445-4137-1-ND
| 1200pF | C143,C171 | 2 | GRM2165C2A122JA01D | 490-6446-1-ND
| 180pF | C144 | 1 | GRM2165C2A181JA01D | 490-1605-1-ND
| 150pF | C145 | 1 | CC0805JRNPO0BN151 | 311-1839-1-ND
| 220pF | C152,C173,C147,C175 | 4 | CGA4C2C0G2A221J060AA | 445-6952-1-ND
| 5600pF | C156 | 1 | C2012C0G2A562J125AA | 445-15277-1-ND
| 2200pF | C157 | 1 | CL21C222JCFNNNE | 1276-2995-1-ND
| 560pF | C158,C160 | 2 | CC0805JRNPO0BN561 | 311-1848-1-ND
| 330pF | C159 | 1 | 885012007085 | 732-12212-1-ND
| 510pF | C161 | 1 | C0805C511J1GAC7800 | 399-15514-1-ND
| 82pF | C165,C155 | 2 | CC0805JRNPO0BN820 | 311-4226-1-ND
| 47pF | C166 | 1 | 885012007080 | 732-12226-1-ND
| 39pF | C169 | 1 | CC0805JRNPO0BN390 | 311-4222-1-ND
| 100u | C187 | 1 | 860010473007 | 732-8630-1-ND
| .22uF | C2,C3 | 2 | UMK212B7224KG-T | 587-1287-1-ND
| 0.22u | C17 | 1 | CL31B224KBFNNNE | 1276-1106-1-ND
| 0R | C28,C31 | 2 | RC0805JR-070RL | 311-0.0ARCT-ND
| 15nF | C42,C32 | 2 | GRM2195C1H153JA01D | 490-1643-1-ND
| 10uF | C49,C41 | 2 | 08053D106MAT2A | 478-10492-1-ND
| 10uF | C107 | 1 | F951C106MPAAQ2 | 478-8456-1-ND
| 1000uF | C5 | 1 | UVK1E102MPD1TD | 493-12561-1-ND
| 22uF | C55,C59,C61,C65 | 4 | ECA-1JM220I | P19538CT-ND
| 1u | C12,C57,C56,C63,C62 | 5 | UMK212B7105KG-T | 587-2910-1-ND
| 1000pF | C58,C60,C64,C66,C84,C98,C186 | 7 | 885012007063 | 732-7858-1-ND
| 15pF | C71,C72,C148,C162 | 4 | 885012007077 | 732-12224-1-ND
| 100pF | C74,C75,C76,C77,C78,C79,C80,C92,C102,C103,C134,C135,C136,C137,C138,C139,C140 | 17 | CL21C101JC61PNC | 1276-2569-1-ND
| .47uF | C8,C10 | 2 | T491A474K025AT | 399-3695-1-ND
| 4700pF | C82,C96,C104 | 3 | C2012NP02A472J125AA | 445-14359-1-ND
| 1800pF | C83,C97 | 2 | C2012C0G2A182J085AA | 445-4136-1-ND
| 680pF | C85,C99 | 2 | CC0805JRNPO0BN681 | 311-1849-1-ND
| 9pF | C88 | 1 | CC0805DRNPO9BN9R0 | 311-1098-1-ND
| 390pF | C89,C86,C100,C151,C172 | 5 | GRM2165C2A391JA01D | 490-3306-1-ND
| 200pF | C91 | 1 | C0805C201J1GAC7800 | 399-15465-1-ND
| 56pF | C93 | 1 | CC0805JRNPO9BN560 | 311-1108-1-ND
| BZX55C3V3 | D1,D2 | 2 | MMSZ5226B-7-F | MMSZ5226B-FDICT-ND
| 1N4148 | D10,D3 | 2 | 1N4148W-TP | 1N4148WTPMSCT-ND
| LED3 | D4 | 1 | 151031YS06000 | 732-5010-ND
| LED1 | D5 | 1 | 151031VS06000 | 732-5008-ND
| LED2 | D6 | 1 | 151031SS04000 | 732-5005-ND
| BAS16J,115 | D7,D8 | 2 | BAS16J,115 | 1727-6169-1-ND
| 1N4148W | D9,D11 | 2 | 1N4148W-TP | 1N4148WTPMSCT-ND
| 6.2V Zener | D12 | 1 | 1SMB5920BT3G | 1SMB5920BT3GOSCT-ND
| Polyfuse | F1 | 1 | MF-LSMF300/24X-2 | MF-LSMF300/24X-2CT-ND
| 1x2 Header | H1 | 1 | 826629-2 | A105107-ND
| 2 Pin Header | H2,J1 | 2 | 826629-2 | A105107-ND
| 1x1 Header | H3 | 1
| Header-Male-2.54_1x2 | H4 | 1 | 22-23-2021 | WM4200-ND
| Jack-DC | J2 | 1 | PJ-202AH | CP-202AH-ND
| USB_B | J4 | 1 | 61729-0010BLF | 609-1039-ND
| Antenna | J5 | 1 | 1-1634613-0 | A97554-ND
| EC2 | K1,K8,K2,K3,K4,K5,K6,K7,K9,K11,K10,K13,K14,K15,K16,K17,K18,K12 | 18 | EC2-5NU | 399-11052-5-ND
| 220uH | L1,L2 | 2 | 82224C | 811-2481-1-ND
| 120nH | L10,L24 | 2
| 1.3uH | L11 | 1
| 27uH | L12 | 1
| 6.8uH | L13 | 1
| 3.3uH | L14,L29,L36 | 3
| 1.8uH | L15,L30,L37 | 3
| 1.2uH | L16 | 1
| L_Core_Ferrite | L25 | 1 | 82153C | 811-2474-1-ND
| MMZ2012R601A | L26,L27 | 2 | MMZ2012R601AT000 | 445-1554-1-ND
| 1m | L3,L42 | 2 | 2643021801 | 1934-1339-ND
| 742792062 | L45,L46 | 2 | 742792062 | 732-4645-1-ND
| 100nH | L28 | 1
| 560nH | L31 | 1
| .27uH | L32 | 1
| 150nH | L35 | 1
| .47uH | L39 | 1
| 32nH | L4,L18 | 2
| 1.5uH | L5,L19 | 2
| 1uH | L6,L20,L17,L38 | 4
| 680nH | L7,L21 | 2
| 270nH | L8,L22,L33,L40 | 4
| 180nH | L9,L23,L34,L41 | 4
| 35RASMT2BHNTRX | P1,P2,P4,P5,P3 | 5 | 35RASMT2BHNTRX | SC1489-1-ND
| MMBF170 | Q1,Q7 | 2 | MMBF170 | MMBF170CT-ND
| ZVP2106GCT | Q10 | 1 | BSP322PH6327XTSA1 | BSP322PH6327XTSA1CT-ND
| BSS138-7-F | Q12 | 1 | BSS138-7-F | BSS138-FDICT-ND
| MMBT3906 | Q2 | 1 | MMBT3906-TP | MMBT3906-TPCT-ND
| MMBT3904 | Q3,Q8 | 2 | MMBT3904-TP | MMBT3904TPMSCT-ND
| DMP3099L | Q4 | 1 | DMP3099L-7 | DMP3099L-7DICT-ND
| RD15HVF1 | Q5,Q6 | 2
| STN3P6F6 | Q9 | 1 | STN3P6F6 | 497-13537-1-ND
| 10R | R1 | 1 | SR1206JR-7W10RL | YAG6060CT-ND
| 150R | R55 | 1 | ERJ-P06J151V | P150ADCT-ND
| 1M | R11,R5 | 2 | RC0805FR-071ML | 311-1.00MCRCT-ND
| 4K7 | R12,R13,R14,R16,R15,R36,R65 | 7 | RC0805FR-074K7L | 311-4.70KCRCT-ND
| 2K | R2,R3 | 2 | 64WR2KLF | 987-1065-ND
| 10K | R56 | 1 | 84WR10KLFTR | 987-1806-1-ND
| 130R | R21,R22 | 2 | RC0805FR-07130RL | 311-130CRCT-ND
| DNI | R24,R23,R18,R19,C149,C163,C150,C164,C153,C167,C154,C168 | 12
| 43R | R27,R37 | 2 | RC0805FR-0743RL | 311-43.0CRCT-ND
| 33R | R28,R29,R25,R26 | 4 | RC0805FR-0733RL | 311-33.0CRCT-ND
| 49R9 | R30,R31 | 2 | RC0805FR-0749R9L | 311-49.9CRCT-ND
| 316R | R34,R35 | 2 | RC0805FR-07316RL | 311-316CRCT-ND
| 10K | R39,R70 | 2 | RC0805FR-0710KL | 311-10.0KCRCT-ND
| 2K2 | R4,R7,R6 | 3 | RC0805FR-072K2L | 311-2.20KCRCT-ND
| 2K | R41 | 1 | RC0805FR-072KL | 311-2.00KCRCT-ND
| 3k3 | R42 | 1 | RC0805FR-073K3L | 311-3.30KCRCT-ND
| 560R | R45 | 1 | RC0805FR-07560RL | 311-560CRCT-ND
| 30R | R47 | 1 | RC0805FR-0730RL | 311-30.0CRCT-ND
| 330R | R48,R63 | 2 | RC0805FR-07330RL | 311-330CRCT-ND
| 220R | R50,R43 | 2 | RC0805FR-07220RL | 311-220CRCT-ND
| 470R | R51,R49,R64,R10,R68,R69,R76 | 7 | RC0805FR-07470RL | 311-470CRCT-ND
| 4R7 | R52,R59 | 2 | AC0805FR-074R7L | YAG3739CT-ND
| 22R | R54,R61,R53,R60 | 4 | RC0805FR-0722RL | 311-22.0CRCT-ND
| 200R | R58 | 1 | RC0805FR-07200RL | 311-200CRCT-ND
| 1K | R62,R46,R17,R32,R33,R38,R44 | 7 | RC0805FR-071KL | 311-1.00KCRCT-ND
| 220R | R67,R73 | 2 | CRGP2512F220R | A130713CT-ND
| 100R | R72,R66,R40,R77 | 4 | RC0805FR-07100RL | 311-100CRCT-ND
| 25R | R75 | 1 | RC0805FR-0724R9L | 311-24.9CRCT-ND
| 100K | R78 | 1 | AC0805FR-07100KL | YAG3688CT-ND
| 430R | R79 | 1 | RC0805FR-07430RL | 311-430CRCT-ND
| 68R | R9,R8,R20 | 3 | RC0805FR-0768RL | 311-68.0CRCT-ND
| Transformer_T8 | T3 | 1 | BN43-202 | BN43-202
| Transformer_1P_SS | T5 | 1 | BN43-3312 | BN43-3312
| 4:1 Transformer | TR1,TR2 | 2 | TC4-1TG2+ | TC4-1TG2+
| 4:1 Transformer/ALT | TR1,TR2 | 2 | MABAES0061 | 1465-1318-1-ND
| NMV1215SC | U1 | 1 | NMV1215SC | 811-1604-5-ND
| 74HC4053 | U10,U13 | 2 | CD74HC4053M96 | 296-14532-1-ND
| SN74CBT3253 | U11 | 1 | SN74CBT3253CDR | 296-19206-1-ND
| 74LVC74A | U12,U19,U18 | 3 | 74LVC74AD,118 | 1727-3109-1-ND
| INA163 | U15,U14 | 2 | INA163UA/2K5 | INA163UACT-ND
| DRV135 | U16,U17 | 2 | DRV135UA/2K5 | 296-37145-1-ND
| 74HC238 | U20 | 1 | MC74HC238ADR2G | MC74HC238ADR2GOSCT-ND
| ULN2803A | U21 | 1 | ULN2803ADWR | 296-15777-1-ND
| PIC16F84A-04/P | U22 | 1 | PIC16F84A-04/P | PIC16F84A-04/P-ND
|  |  |  | 1-2199298-5 | A120350-ND
| MMG3H21NT1 | U23 | 1 | SKY65013-70LF | 863-1773-1-ND
| OPA2674 | U24,U25 | 2 | OPA2674ID | 296-15212-5-ND
| LTV-217 | U26 | 1 | LTV-217-G | 160-2218-1-ND
| L78L05_DPAK | U3,U2 | 2 | L7805CDT-TR | 497-7255-1-ND
| LP2985_3V3_DPAK | U4 | 1 | MC33275DT-3.3RKG | MC33275DT-3.3RKGOSCT-ND
| MC33171DR2G | U5 | 1 | MC33171DR2G | MC33171DR2GOSCT-ND
| Si570 | U7 | 1 | 570AAC000118DG | 570AAC000118DG-ND
| ATTINY85-20PU | U8 | 1 | ATTINY85-20PU | ATTINY85-20PU-ND
|  |  |  | 1-2199298-2 | A120347-ND
| Splitter | U9 | 1 | 83026BMI-01LF | 800-2055-ND
| 4mhz | Y1 | 1 | ABLS-4.000MHZ-B2-T | 535-9085-1-ND

## SMD Parts
ID | Name | Designator | Footprint | Quantity | Manufacturer Part | Manufacturer | Supplier Part
8 | 10uF | C110,C112,C44,C45,C36,C38,C16 | C1210 | 7 | 293D106X0016A2TE3 | Vishay Sprague | 718-1956-1-ND
3 | 0.1u | C35,C37,C50,C40,C48,C43,C39,C4,C6,C1,C9,C11,C18,C26,C25,C27,C30,C29,C120,C117,C119,C116,C109,C125,C133,C127,C129,C113,C132,C118,C111,C114,C123,C15,C69,C70,C68,C67,C73,C105,C106,C108,C181,C182,C184,C179,C180 | 0805' | 47 | CC0805KRX7R9BB104 | Yageo | 311-1140-1-ND
| 0.1u | C51,C52,C53,C54 | C1210 | 4 | 293D104X9035A2TE3 | Vishay Sprague | 718-1109-1-ND
18 | 33pF | C121,C115,C94,C141 | 0805' | 4 | 885012007054 | Wurth Electronics Inc. | 732-7849-1-ND
15 | 270pF | C126,C90,C87,C101,C81,C95,C146,C174 | 0805' | 8 | CC0805JRNPO0BN271 | Yageo | 311-1843-1-ND
14 | .01uF | C128,C131,C122,C14.C183,C185,C7,C19,C24,C33,C46,C34,C47 | 0805' | 13 | CL21B103KBCNNNC | Samsung Electro-Mechanics | 1276-1078-1-ND
45 | 4.7uF | C13 | C1210 | 1 | T491A475M025AT | KEMET | 399-4630-1-ND
11 | 4.7n | C130,C124 | 0805' | 2 | CL21B472KB65PND | Samsung Electro-Mechanics | 1276-6993-1-ND
134 | 2700pF | C142,C170 | 0805' | 2 | C2012C0G2A272J125AA | TDK Corporation | 445-4137-1-ND
136 | 1200pF | C143,C171 | 0805' | 2 | GRM2165C2A122JA01D | Murata Electronics North America | 490-6446-1-ND
139 | 180pF | C144 | 0805' | 1 | GRM2165C2A181JA01D | Murata Electronics North America | 490-1605-1-ND
143 | 150pF | C145 | 0805' | 1 | CC0805JRNPO0BN151 | Yageo | 311-1839-1-ND
145 | 220pF | C152,C173,C147,C175 | 0805' | 4 | CGA4C2C0G2A221J060AA | TDK Corporation | 445-6952-1-ND
135 | 5600pF | C156 | 0805' | 1 | C2012C0G2A562J125AA | TDK Corporation | 445-15277-1-ND
137 | 2200pF | C157 | 0805' | 1 | CL21C222JCFNNNE | Samsung Electro-Mechanics | 1276-2995-1-ND
140 | 560pF | C158,C160 | 0805' | 2 | CC0805JRNPO0BN561 | Yageo | 311-1848-1-ND
144 | 330pF | C159 | 0805' | 1 | 885012007085 | Wurth Electronics Inc. | 732-12212-1-ND
148 | 510pF | C161 | 0805' | 1 | C0805C511J1GAC7800 | KEMET | 399-15514-1-ND
141 | 82pF | C165,C155 | 0805' | 2 | CC0805JRNPO0BN820 | Yageo | 311-4226-1-ND
147 | 47pF | C166 | 0805' | 1 | 885012007080 | Wurth Electronics Inc. | 732-12226-1-ND
151 | 39pF | C169 | 0805' | 1 | CC0805JRNPO0BN390 | Yageo | 311-4222-1-ND
32 | 100u | C187 | CAP-D6.3XF2.5 | 1 | 860010473007 | Wurth Electronics Inc. | 732-8630-1-ND
42 | .22uF | C2,C3 | 0805' | 2 | UMK212B7224KG-T | Taiyo Yuden | 587-1287-1-ND
24 | 0.22u | C17 | 1206 | 1 | CL31B224KBFNNNE | Samsung Electro-Mechanics | 1276-1106-1-ND
56 | 0R | C28,C31 | 0805' | 2 | RC0805JR-070RL | Yageo | 311-0.0ARCT-ND
78 | 15nF | C42,C32 | 0805' | 2 | GRM2195C1H153JA01D | Murata Electronics North America | 490-1643-1-ND
80 | 10uF | C49,C41 | 0805' | 2 | 08053D106MAT2A | AVX Corporation | 478-10492-1-ND
| 10uF | C107 | 0805' | 1 | F951C106MPAAQ2 |  | 478-8456-1-ND
38 | 1000uF | C5 | CP_RADIAL_D10.0MM_P5.00MM | 1 | UVK1E102MPD1TD | Nichicon | 493-12561-1-ND
85 | 22uF | C55,C59,C61,C65 | CP_RADIAL_D5.0MM_P2.50MM | 4 | ECA-1JM220I | Panasonic Electronic Components | P19538CT-ND
89 | 1u | C12,C57,C56,C63,C62 | 0805' | 5 | UMK212B7105KG-T | Taiyo Yuden | 587-2910-1-ND
86 | 1000pF | C58,C60,C64,C66,C84,C98,C186 | 0805' | 7 | 885012007063 | Wurth Electronics Inc. | 732-7858-1-ND
93 | 15pF | C71,C72,C148,C162 | 0805' | 4 | 885012007077 | Wurth Electronics Inc. | 732-12224-1-ND
97 | 100pF | C74,C75,C76,C77,C78,C79,C80,C92,C102,C103,C134,C135,C136,C137,C138,C139,C140 | 0805' | 17 | CL21C101JC61PNC | Samsung Electro-Mechanics | 1276-2569-1-ND
43 | .47uF | C8,C10 | C1210 | 2 | T491A474K025AT | KEMET | 399-3695-1-ND
101 | 4700pF | C82,C96,C104 | 0805' | 3 | C2012NP02A472J125AA | TDK Corporation | 445-14359-1-ND
105 | 1800pF | C83,C97 | 0805' | 2 | C2012C0G2A182J085AA | TDK Corporation | 445-4136-1-ND
111 | 680pF | C85,C99 | 0805' | 2 | CC0805JRNPO0BN681 | Yageo | 311-1849-1-ND
118 | 9pF | C88 | 0805' | 1 | CC0805DRNPO9BN9R0 | Yageo | 311-1098-1-ND
102 | 390pF | C89,C86,C100,C151,C172 | 0805' | 5 | GRM2165C2A391JA01D | Murata Electronics North America | 490-3306-1-ND
108 | 200pF | C91 | 0805' | 1 | C0805C201J1GAC7800 | KEMET | 399-15465-1-ND
114 | 56pF | C93 | 0805' | 1 | CC0805JRNPO9BN560 | Yageo | 311-1108-1-ND
54 | BZX55C3V3 | D1,D2 | D_SOD-123 | 2 | MMSZ5226B-7-F | Diodes Incorporated | MMSZ5226B-FDICT-ND
90 | 1N4148 | D10,D3 | DO-213AA | 2 | 1N4148W-TP | Micro Commercial Co | 1N4148WTPMSCT-ND
23 | BAS16J,115 | D7,D8 | SOD-323 | 2 | BAS16J,115 | Nexperia USA Inc. | 1727-6169-1-ND
33 | 1N4148W | D9,D11 | SOD-123 | 2 | 1N4148W-TP | Micro Commercial Co | 1N4148WTPMSCT-ND
52 | 6.2V Zener | D12 | SMB(DO-214AA) | 1 | 1SMB5920BT3G | ON Semiconductor | 1SMB5920BT3GOSCT-ND
48 | Polyfuse | F1 | FUSE_SMD2920 | 1 | MF-LSMF300/24X-2 | Bourns Inc. | MF-LSMF300/24X-2CT-ND
125 | L_Core_Ferrite | L25 | 82153C | 1 | 82153C | Murata Power Solutions Inc. | 811-2474-1-ND
9 | MMZ2012R601A | L26,L27 | L_0805_MODIFIED | 2 | MMZ2012R601AT000 | TDK Corporation | 445-1554-1-ND
29 | 742792062 | L45,L46 | SMD-0805 | 2 | 742792062 | Wurth Electronics Inc. | 732-4645-1-ND
60 | MMBF170 | Q1,Q7 | SOT-23 | 2 | MMBF170 | ON Semiconductor | MMBF170CT-ND
27 | ZVP2106GCT | Q10 | SOT-223 | 1 | BSP322PH6327XTSA1 | Infineon Technologies | BSP322PH6327XTSA1CT-ND
96 | BSS138-7-F | Q12 | SOT-23(SOT-23-3) | 1 | BSS138-7-F | Diodes Incorporated | BSS138-FDICT-ND
62 | MMBT3906 | Q2 | SOT-23 | 1 | MMBT3906-TP | Micro Commercial Co | MMBT3906-TPCT-ND
88 | MMBT3904 | Q3,Q8 | SOT-23 | 2 | MMBT3904-TP | Micro Commercial Co | MMBT3904TPMSCT-ND
129 | DMP3099L | Q4 | SOT-23 | 1 | DMP3099L-7 | Diodes Incorporated | DMP3099L-7DICT-ND
124 | 150R | R55 | 0805' | 1 | ERJ-P06J151V | Panasonic Electronic Components | P150ADCT-ND
50 | 1M | R11,R5 | 0805' | 2 | RC0805FR-071ML | Yageo | 311-1.00MCRCT-ND
61 | 4K7 | R12,R13,R14,R16,R15,R36,R65,R57 | 0805' | 8 | RC0805FR-074K7L | Yageo | 311-4.70KCRCT-ND
58 | 130R | R21,R22 | 0805' | 2 | RC0805FR-07130RL | Yageo | 311-130CRCT-ND
57 | DNI | R24,R23,R18,R19,C149,C163,C150,C164,C153,C167,C154,C168 | 0805' | 12
71 | 43R | R27,R37 | 0805' | 2 | RC0805FR-0743RL | Yageo | 311-43.0CRCT-ND
75 | 33R | R28,R29,R25,R26 | 0805' | 4 | RC0805FR-0733RL | Yageo | 311-33.0CRCT-ND
79 | 49R9 | R30,R31 | 0805' | 2 | RC0805FR-0749R9L | Yageo | 311-49.9CRCT-ND
83 | 316R | R34,R35 | 0805' | 2 | RC0805FR-07316RL | Yageo | 311-316CRCT-ND
95 | 10K | R39,R70 | 0805' | 2 | RC0805FR-0710KL | Yageo | 311-10.0KCRCT-ND
53 | 2K2 | R4,R7,R6 | 0805' | 3 | RC0805FR-072K2L | Yageo | 311-2.20KCRCT-ND
127 | 2K | R41 | 0805' | 1 | RC0805FR-072KL | Yageo | 311-2.00KCRCT-ND
122 | 3k3 | R42 | 0805' | 1 | RC0805FR-073K3L | Yageo | 311-3.30KCRCT-ND
123 | 560R | R45 | 0805' | 1 | RC0805FR-07560RL | Yageo | 311-560CRCT-ND
19 | 30R | R47 | 0805' | 1 | RC0805FR-0730RL | Yageo | 311-30.0CRCT-ND
6 | 330R | R48,R63 | 0805' | 2 | RC0805FR-07330RL | Yageo | 311-330CRCT-ND
5 | 220R | R50,R43 | 0805' | 2 | RC0805FR-07220RL | Yageo | 311-220CRCT-ND
16 | 470R | R51,R49,R64,R10,R68,R69,R76 | 0805' | 7 | RC0805FR-07470RL | Yageo | 311-470CRCT-ND
7 | 4R7 | R52,R59 | 0805' | 2 | AC0805FR-074R7L | Yageo | YAG3739CT-ND
17 | 22R | R54,R61,R53,R60 | 0805' | 4 | RC0805FR-0722RL | Yageo | 311-22.0CRCT-ND
20 | 200R | R58 | 0805' | 1 | RC0805FR-07200RL | Yageo | 311-200CRCT-ND
4 | 1K | R62,R46,R17,R32,R33,R38,R44 | 0805' | 7 | RC0805FR-071KL | Yageo | 311-1.00KCRCT-ND
12 | 220R | R67,R73 | 2512 | 2 | CRGP2512F220R | TE Connectivity Passive Product | A130713CT-ND
13 | 100R | R72,R66,R40,R77 | 0805' | 4 | RC0805FR-07100RL | Yageo | 311-100CRCT-ND
64 | 25R | R75 | 0805' | 1 | RC0805FR-0724R9L | Yageo | 311-24.9CRCT-ND
130 | 100K | R78 | 0805' | 1 | AC0805FR-07100KL | Yageo | YAG3688CT-ND
132 | 430R | R79 | 0805' | 1 | RC0805FR-07430RL | Yageo | 311-430CRCT-ND
51 | 68R | R9,R8,R20 | 0805' | 3 | RC0805FR-0768RL | Yageo | 311-68.0CRCT-ND
74 | 74HC4053 | U10,U13 | SOIC-16_150MIL | 2 | CD74HC4053M96 | Texas Instruments | 296-14532-1-ND
72 | SN74CBT3253 | U11 | SOIC-16_150MIL | 1 | SN74CBT3253CDR | Texas Instruments | 296-19206-1-ND
77 | 74LVC74A | U12,U19,U18 | SOIC-14_150MIL | 3 | 74LVC74AD,118 | Nexperia USA Inc. | 1727-3109-1-ND
81 | INA163 | U15,U14 | SOIC-14_150MIL | 2 | INA163UA/2K5 | Texas Instruments | INA163UACT-ND
84 | DRV135 | U16,U17 | SOIC-8_150MIL | 2 | DRV135UA/2K5 | Texas Instruments | 296-37145-1-ND
94 | 74HC238 | U20 | SOIC-16_150MIL | 1 | MC74HC238ADR2G | ON Semiconductor | MC74HC238ADR2GOSCT-ND
96 | ULN2803A | U21 | SOIC-18_300MIL | 1 | ULN2803ADWR | Texas Instruments | 296-15777-1-ND
124 | MMG3H21NT1 | U23 | SOT89_MODIFIED | 1 | SKY65013-70LF | Skyworks Solutions Inc. | 863-1773-1-ND
1 | OPA2674 | U24,U25 | SOIC-8 | 2 | OPA2674ID | Texas Instruments | 296-15212-5-ND
131 | LTV-217 | U26 | SSOP-4 | 1 | LTV-217-G | Lite-On Inc. | 160-2218-1-ND
37 | L78L05_DPAK | U3,U2 | TO-252-3 | 2 | L7805CDT-TR | STMicroelectronics | 497-7255-1-ND
44 | LP2985_3V3_DPAK | U4 | TO-252-3 | 1 | MC33275DT-3.3RKG | ON Semiconductor | MC33275DT-3.3RKGOSCT-ND
156 | MC33171DR2G | U5 | SOIC-8 | 1 | MC33171DR2G | ON Semiconductor | MC33171DR2GOSCT-ND
55 | Si570 | U7 | OSCILLATOR_SMD_SI570_SI571_HANDSOLDERING | 1 | 570AAC000118DG | Silicon Labs | 570AAC000118DG-ND
59 | Splitter | U9 | SOIC-8_150MIL | 1 | 83026BMI-01LF | IDT, Integrated Device Technology Inc | 800-2055-ND
92 | 4mhz | Y1 | CRYSTAL_HC49-SD_SMD_REVA_09AUG2010 | 1 | ABLS-4.000MHZ-B2-T | Abracon LLC | 535-9085-1-ND
299