## Combined BOM for upload
ID | Name | Designator | Footprint | Quantity | Manufacturer Part | Manufacturer | Supplier | Supplier Part
1 | BOOT | BOOT1 | PINHEAD1-3 | 1 | 77311-118-03LF | Amphenol ICC (FCI) | Digi-Key | 609-5680-ND
2 | 33pF | C115,C121 | C1206 | 2 | 885012008040 | Wurth Electronics Inc. | Digi-Key | 732-7884-1-ND
3 | 0.1uF 100V | C125,C133 | C1206 | 2 | C3216C0G2A104J160AC | TDK Corporation | Digi-Key | 445-172677-1-ND
4 | 270pF 100V | C126 | C1206 | 1 | CC1206JRNPO0BN271 | Yageo | Digi-Key | 311-4395-1-ND
5 | 1n | C186 | C1206 | 1 | 885012208046 | Wurth Electronics Inc. | Digi-Key | 732-8102-1-ND
6 | 100u | C187 | TH 2.5mm LS | 1 | UFW1C101MDD1TD | Nichicon | Digi-Key | 493-10975-1-ND
7 | 47uF | C2,C1 | TH 2.5mm LS | 2 | UFW1V470MDD1TD | Nichicon | Digi-Key | 493-11044-1-ND
8 | 10u | C21,C4,C3,C112,C110,C69 | TANT_A | 6 | T491A106M016AT | KEMET | Digi-Key | 399-3687-1-ND
9 | 10pF | C25,C26 | C1206 | 2 | 885012008001 | Wurth Electronics Inc. | Digi-Key | 732-7861-1-ND
10 | 10uF | C29,C30,C31,C32 | C1206 | 4 | 478-3451-1-ND | AVX Corporation | Digi-Key | TCJA106M016R0200
11 | 0.022uF | C33,C34,C35,C36 | C1206 | 4 | 885012208054 | Wurth Electronics Inc. | Digi-Key | 732-8105-1-ND
12 | 0.01uF | C37,C20,C15,C16,C17,C18,C7,C122,C131,C128,C185,C183 | C1206 | 12 | 1206B103K500CT | Walsin Technology Corporation | Digi-Key | 1292-1600-1-ND
13 | 4.7uF | C39,C19 | C1206 | 2 | EMK316BJ475KL-T | Taiyo Yuden | Digi-Key | 587-1338-1-ND
14 | 0.1u | C5,C123,C114,C111,C118,C132,C113,C129,C127,C133,C125,C109,C116,C119,C117,C120,C28,C50,C54,C48,C51,C58,C60,C62,C63,C57,C56,C55,C64,C24,C22,C38,C49,C53,C70,C71,C180,C179,C184,C182,C10,C12,C23 | C1206 | 40 | 885012208087 | Wurth Electronics Inc. | Digi-Key | 732-8127-1-ND
15 | 1uF | C59,C61 | C1206 | 2 | CL31F105ZBFNNNE | Samsung Electro-Mechanics | Digi-Key | 1276-1204-1-ND
16 | C | C6,C8,C14,C11,C13,C9,C47,C52,C75,C76,C77,C79,C80,C81,C82,C78 | C1206 | 16 | See Filter Band Plan, 100V for LPF. 50V is OK for BPF
17 | C | C1,C2,C3,C4,C5,C6,C7,C8 X2 | C0805 | 16 | See Filter Band Plan, 100V for LPF. 50V is OK for BPF
18 | 100p | C65,C66,C68,C67 | C1206 | 4 | C1206C101J1GACTU | KEMET | Digi-Key | 399-1206-1-ND
19 | 4.7n 100V | C72 | C1206 | 1 | CGA5F2C0G2A472J085AA | TDK Corporation | Digi-Key | 445-5766-1-ND
20 | 5.6n | C73,C74 | C1206 | 2 | C3216C0G1H562J060AA | TDK Corporation | Digi-Key | 445-7685-1-ND
21 | DO-214BA | D1 | DO-214BA | 1 | S1G | ON Semiconductor | Digi-Key | S1GFSCT-ND
22 | 1N4148 | D3,D2,D6,D10 | DO-1N4148 | 4 | 1N4148 | ON Semiconductor | Digi-Key | 1N4148FS-ND
23 | LED | D4 | LED-1206 | 1 | 151031VS06000 | Wurth Electronics Inc. | Digi-Key | 732-5008-ND
24 | SMP1330-005LF | D5 | SOT23-3 | 1 | SMP1330-005LF | Skyworks Solutions Inc. | Digi-Key | 863-1101-1-ND
25 | BAS16J,115 | D8,D7 | SOD-323 | 2 | BAS16J,115 | Nexperia | Digi-Key | 1727-6169-1-ND
26 | 1N4148W | D9 | SOD-123 | 1 | 1N4148W-TP | Micro Commercial Co | Digi-Key | 1N4148WTPMSCT-ND
27 | FUSE | F2 | FUSE_SMD2920 | 1 | MF-LSMF300/24X-2 | Bourns Inc. | Digi-Key | MF-LSMF300/24X-2CT-ND
28 | 1x3 Header Socket | H1,H2,H3,H4,H5,H6,H7,H8 | 1x3 female header, filter module option | 8 | SSW-103-01-T-S | Samtec Inc. | Digi-Key | SAM1213-03-ND
29 | BNC | J1 | BNC_SOCKET_TYCO-AMP_LARGEPADS | 1 | 112412 | Amphenol RF Division | Digi-Key | ACX1958-ND
30 | 13.8_VDC | J2 | BARREL_JACK | 1 | PJ-002A | CUI | Digi-Key | CP-002A-ND
31 | 13.8_VDC | J2 Option (J7) | Anderson Power Pole | 2
32 | AMP | J3 | TRS AUDIO-JACK | 1 | SJ1-3523N | CUI | Digi-Key | CP1-3523N-ND
33 | ATU | J4 | TRS AUDIO-JACK | 1 | SJ1-3523N | CUI | Digi-Key | CP1-3523N-ND
34 | KEY | J5 | TRS AUDIO-JACK | 1 | SJ1-3523N | CUI | Digi-Key | CP1-3523N-ND
35 | USB | J6 | USB_B | 1 | USB-B1HSB6 | On Shore Technology Inc. | Digi-Key | ED2983-ND
36 | TX2-12V | K1,K3,K2,K4 | RELAY-TH_TX2-XXX | 4 | TX2-12V | PANASONIC | Digi-Key | 255-1032-5-ND
37 | 15uH | L12 | INDC2520X18N | 1 | 82153C | Murata Power Solutions Inc. | Digi-Key | 811-2474-1-ND
38 | 0.39uH | L13 | INDC2520X18N | 1 | AISC-0805-R39J-T | Abracon LLC | Digi-Key | 535-10508-1-ND
39 | MMZ2012R601A | L27,L26 | L_0805_MODIFIED | 2 | MMZ2012R601ATD25 | TDK Corporation | Digi-Key | 445-172861-1-ND
40 | INDUCTOR | L4,L2,L7,L6,L8,L3,L10,L14,L16,L18 | T37_INDUCTOR_SPREAD_HOLES | 10 | See Filter Band Plan |  | Kits and Parts
41 | 1m | L42,L1 | AXIAL-0.6 | 2 | 2643021801 | Fair-Rite Products Corp. | Digi-Key | 1934-1339-ND
42 | 742792062 | L46 | SMD-0805 | 1 | 742792062 | Wurth Electronics Inc. |  | 732-4645-1-ND
43 | DEBUG | P1 | PIN_HEADER_STRAIGHT_2X05_PITCH1.27MM | 1 | 3220-10-0100-00 | CNC Tech | Digi-Key | 1175-1627-ND
44 | 2N7002 | Q1,Q2 | SOT-23 | 2 | 2N7002 | ON Semiconductor | Digi-Key | 2N7002NCT-ND
45 | ZVP2106GCT | Q10 | SOT-223 | 1 | ZVP2106GTA | Diodes Incorporated | Digi-Key | ZVP2106GCT-ND
46 | MMBT3904 | Q3 | SOT-23-3 | 1 | MMBT3904LT1G | ON Semiconductor | Digi-Key | MMBT3904LT1GOSCT-ND
47 | RD15HVF1 | Q6,Q5 | TO-220 | 2 |  |  | RF Parts
48 | 10R 2W | R1 | 2512 | 1 | CRM2512-FX-10R0ELF | Bourns Inc. | Digi-Key | CRM2512-FX-10R0ELFCT-ND
49 | 100k | R13,R41 | R1206 | 2 | RC1206FR-07100KL | Yageo | Digi-Key | 311-100KFRCT-ND
50 | 220R | R15 | R1206 | 1 | RC1206FR-07220RL | Yageo | Digi-Key | 311-220FRCT-ND
51 | 27R | R16,R50 | R1206 | 2 | AC1206FR-0727RL | Yageo | Digi-Key | YAG3850CT-ND
52 | 1K | R2,R46,R62,R10,R11,R3,R39,R40 | R1206 | 8 | RC1206FR-071KL | Yageo | Digi-Key | 311-1.00KFRCT-ND
53 | 10k | R21,R17,R22,R18,R24,R20,R23,R19,R12 | R1206 | 9 | RC1206FR-0710KL | Yageo | Digi-Key | 311-10.0KFRCT-ND
54 | 49.9R | R25,R26,R27,R28,R32,R34,R8,R9 | R1206 | 8 | RC1206FR-0749R9L | Yageo | Digi-Key | 311-49.9FRCT-ND
55 | 270R | R29 | R1206 | 1 | RC1206FR-07270RL | Yageo | Digi-Key | 311-270FRCT-ND
56 | 3.32k | R30 | R1206 | 1 | RC1206FR-073K32L | Yageo | Digi-Key | 311-3.32KFRCT-ND
57 | 2.21k | R31,R7,R6 | R1206 | 3 | RC1206FR-072K21L | Yageo | Digi-Key | 311-2.21KFRCT-ND
58 | 5K | R33,R35 | RES-ADJ_3362X | 2 | 64WR5KLF | TT Electronics/BI | Digi-Key | 987-1067-ND
59 | 220R | R38 | R1206 | 1 | RC1206FR-07220RL | Yageo | Digi-Key | 311-220FRCT-ND
60 | 30R | R47 | R1206 | 1 | RC1206FR-0730RL | Yageo | Digi-Key | 311-30.0FRCT-ND
61 | 4.99k | R48,R49,R14 | R1206 | 3 | RC1206FR-074K99L | Yageo | Digi-Key | 311-4.99KFRCT-ND
62 | 22.1R | R5,R4 | R1206 | 2 | RC1206FR-0722R1L | Yageo | Digi-Key | 311-22.1FRCT-ND
63 | 200R | R58 | R1206 | 1 | RC1206FR-07200RL | Yageo | Digi-Key | 311-200FRCT-ND
64 | 4R7 | R59,R52 | R1206 | 2 | RC1206JR-074R7L | Yageo | Digi-Key | 311-4.7ERCT-ND
65 | 22R | R60,R53,R61,R54 | R1206 | 4 | RC1206FR-0722RL | Yageo | Digi-Key | 311-22.0FRCT-ND
66 | 330R | R63,R37 | R1206 | 2 | RC1206FR-07330RL | Yageo | Digi-Key | 311-330FRCT-ND
67 | 470R | R64,R36,R51 | R1206 | 3 | RC1206FR-07470RL | Yageo | Digi-Key | 311-470FRCT-ND
69 | 24R9 | R66,R72 | R1206 | 2 | RC1206FR-0724R9L | Yageo | Digi-Key | 311-24.9FRCT-ND
68 | 4K7 | R65 | R1206 | 1 | RC1206FR-074K7L | Yageo | Digi-Key | 311-4.70KFRCT-ND
69 | 100R | R66,R72 | R1206 | 2 | RC1206FR-07100RP | Yageo | Digi-Key | YAG1335CT-ND
70 | 220R | R73,R67 | R2512 | 2 | CRGP2512F220R | TE Connectivity Passive Product | Digi-Key | A130713CT-ND
71 | Transformer_T8 | T1 | Transformer | 1 | BN43-202 |  | Kits and Parts | BN43-202
72 | Transformer_1:1 | T3,T2 | TRANSFORMER-MABAES0060 | 2 | MABAES0060 | M/A-Com Technology Solutions | Digi-Key | 1465-1317-1-ND
73 | Transformer_4:1 | T4 | TRANSFSMT | 1 | MABAES0061 | M/A-Com Technology Solutions | Digi-Key | 1465-1318-1-ND
74 | Transformer_1P_SS | T5 | BN43_3312 | 1 | BN43-3312 |  | Kits and Parts | Bn43-3312
75 | PCM3060 | U10 | TSSOP-28_4.4X9.7MM_PITCH0.65MM | 1 | PCM3060PWR | Texas Instruments | Digi-Key | 296-38201-1-ND
76 | CY8C3XXX | U11 | SSOP-48_7.5X15.9MM_PITCH0.635MM | 1 | CY8C3246PVI-147 | Cypress Semiconductor Corp |  | 428-3095-ND
77 | EL3H7 | U12 | EL3H7 | 1 | EL3H7(C)(TA)-VG | Everlight Electronics Co Ltd | Digi-Key | 1080-1537-1-ND
78 | PESD12VL2BT | U13 | SOT-23 | 1 | PESD12VL2BT,215 | Nexperia | Digi-Key | 1727-3809-1-ND
79 | SN74ACT74 | U14 | SOIC-14_3.9X8.7MM_PITCH1.27MM | 1 | SN74ACT74DR | Texas Instruments | Digi-Key | 296-1079-1-ND
80 | LF33CDT-TR | U15 | TO-252-3 | 1 | LF33CDT-TR | STMicroelectronics | Digi-Key | 497-1532-1-ND
81 | MMG3 | U16 | SOT-89-4_L4.5-W2.5-P1.50-LS4.2-BR | 1 | MMG3H21NT1 | NXP USA Inc. | Digi-Key | MMG3H21NT1CT-ND
82 | L4941BDT-TR | U2,U1 | TO-252-3 | 2 | L4941BDT-TR | STMicroelectronics | Digi-Key | 497-1168-1-ND
83 | OPA2674 | U25,U24 | SOIC-8 | 2 | OPA2674ID | Texas Instruments | Digi-Key | 296-15212-5-ND
84 | PRTR5V0U2X | U4,U3 | SOT-143R_REVERSE | 2 | PRTR5V0U2X,215 | Nexperia USA Inc. |  | 1727-3884-1-ND
85 | LT6231CS8 | U5 | SOIC-8_3.9X4.9MM_PITCH1.27MM | 1 | LT6231CS8#PBF | Linear Technology/Analog Devices | Digi-Key | LT6231CS8#PBF-ND
86 | TLV2464CD | U7 | SOIC-14_N | 1 | TLV2464CDR | Texas Instruments | Digi-Key | 296-2436-1-ND
87 | SN74CBT3253 | U8,U6 | SO-16-N | 2 | SN74CBT3253CDR | Texas Instruments | Digi-Key | 296-19206-1-ND
88 | SI570 | U9 | OSCILLATOR_SMD_SI570_PEABERRY | 1 | 570CAC000141DG | Silicon Labs | Digi-Key | 336-2518-ND
89 | USB_SHIELD | USB_SHIELD1 | PINHEAD1-2 | 1 | TSW-101-07-T-D | Samtec Inc. | Digi-Key | SAM1034-01-ND
90 | 24mhz | X1 | ZELAZKO_TXC | 1 | ABM8G-24.000MHZ-B4Y-T | Abracon LLC | Digi-Key | 535-10295-1-ND
91 | Toggle Switch | 3 Amp |  | 1 | Various
Below are for Filter Modules
Low Pass Filters 100V 1206
| 5600pF |  | 1206 | 1 | C3216C0G2A562J085AA | TDK Corporation | Digikey | 445-4144-1-ND
| 2700pF |  | 1206 | 2 | CC1206JRNPO0BN272 | Yageo | Digikey | 311-4396-1-ND
| 2200pF |  | 1206 | 1 | CC1206JRNPO0BN222 | Yageo | Digikey | 311-1931-1-ND
| 1200pF |  | 1206 | 2 | CC1206JRNPO0BN122 | Yageo | Digikey | 311-4390-1-ND
| 560pF |  | 1206 | 2 | CC1206JRNPO0BN561 | Yageo | Digikey | 311-4405-1-ND
| 510pF |  | 1206 | 1 | 12061A511JAT2A | Yageo | Digikey | 478-11928-1-ND
| 390pF |  | 1206 | 2 | CC1206JRNPO0BN391 | Yageo | Digikey | 311-4400-1-ND
| 330pF |  | 1206 | 1 | CC1206JRNPO0BN331 | Yageo | Digikey | 311-4398-1-ND
| 270pF |  | 1206 | 2 | CC1206JRNPO0BN271 | Yageo | Digikey | 311-4395-1-ND
| 220pF |  | 1206 | 4 | CC1206JRNPO0BN221 | Yageo | Digikey | 311-1930-1-ND
| 180pF |  | 1206 | 1 | CC1206JRNPO0BN181 | Yageo | Digikey | 311-4394-1-ND
| 150pF |  | 1206 | 1 | CC1206JRNPO0BN151 | Yageo | Digikey | 311-4392-1-ND
| 82pF |  | 1206 | 1 | CC1206JRNPO0BN820 | Yageo | Digikey | 311-4408-1-ND
| 47pF |  | 1206 | 1 | CC1206JRNPO0BN470 | Yageo | Digikey | 311-4402-1-ND
1206
Band Pass Filters 50 V or 100V 1206
| 4700pF |  | 1206 | 2 | 885012008053 | Würth Elektronik | Digikey | 732-7897-1-ND
| 1800pF |  | 1206 | 2 | CC1206JRNPO9BN182 | Yageo | Digikey | 311-4413-1-ND
| 1000pF |  | 1206 | 2 | CC1206JRNPO9BN102 | Yageo | Digikey | 311-1163-1-ND
| 680pF |  | 1206 | 2 | CC1206JRNPO9BN681 | Yageo | Digikey | 311-4423-1-ND
| 390pF |  | 1206 | 3 | CC1206JRNPO0BN391 | Yageo | Digikey | 311-4400-1-ND
| 270pF |  | 1206 | 3 | CC1206JRNPO0BN271 | Yageo | Digikey | 311-4395-1-ND
| 200pF |  | 1206 | 1 | C1206C201J5GAC7800 | KEMET | Digikey | 399-17468-1-ND
| 100pF |  | 1206 | 1 | CC1206JRNPO9BN101 | Yageo | Digikey | 311-1161-1-ND
| 56pF |  | 1206 | 1 | CC1206JRNPO9BN560 | Yageo | Digikey | 311-1159-1-ND
| 33pF |  | 1206 | 1 | CC1206JRNPO9BN330 | Yageo | Digikey | 311-1156-1-ND
Back Cover BOM
ID | Name | Designator | Footprint | Quantity | Manufacturer Part | Manufacturer | Supplier | Supplier Part
1 | 1N4148W | D2 | SOD123 | 1 | 1N4148W-TP | Micro Commercial Co | Digi-Key | 1N4148WTPMSCT-ND
2 | 10K | R3 | TRIMMER 84WR10KLFTR | 1 | 84WR10KLFTR | TT Electronics/BI | Digi-Key | 987-1806-1-ND
3 | 4K7 | R2 | R1206_LARGER FOOTPRINT | 1 | RC1206FR-074K7L | Yageo | Digi-Key | 311-4.70KFRCT-ND
4 | BSS138-7-F | Q1 | SOT-23(SOT-23-3) | 1 | BSS138-7-F | Diodes Incorporated | Digi-Key | BSS138-FDICT-ND
5 | 150R | R1 | R1206_LARGER FOOTPRINT | 1 | ERJ-P06J151V | Panasonic Electronic Components | Digi-Key | P150ADCT-ND
6 | 10k | R4 | 805 | 1 | RC1206FR-0710KL | Yageo | Digi-Key | 311-10.0KFRCT-ND
7 | MC33171DR2G | U1 | SOIC-8 | 1 | MC33171DT | STMicroelectronics | Digi-Key | 497-1956-1-ND
8 | 0.22u | C3 | C1206 | 1 | UMK212B7224KG-T | Taiyo Yuden | Digi-Key | 587-1287-1-ND
9 | 0.1u | C2 | C1206 | 1 | 885012208087 | Wurth Electronics Inc. | Digi-Key | 732-8127-1-ND
10 | 0.01u | C1 | C1206 | 1 | 1206B103K500CT | Walsin Technology Corporation | Digi-Key | 1292-1600-1-ND
11 | 1SMB5920BT3G | D1 | SMB(DO-214AA) | 1 | 1SMB5920BT3G | ON Semiconductor | Digi-Key | 1SMB5920BT3GOSCT-ND
12 | 1x2 Molex | H2,H1 | MOLEX-1X2 | 2 | 22-23-2021 | Molex |  | WM4200-ND

## BOM Magnis
ID | Name | Designator | Footprint | Quantity | Manufacturer Part | Manufacturer | Supplier | Supplier Part
1 | BOOT | BOOT1 | PINHEAD1-3 | 1 | 77311-118-03LF | Amphenol ICC (FCI) | Digi-Key | 609-5680-ND
2 | 33pF | C115,C121 | C1206 | 2 | 885012008040 | Wurth Electronics Inc. | Digi-Key | 732-7884-1-ND
3 | 0.1uF 100V | C124,C125,C130,C133 | C1206 | 4 | C3216C0G2A104J160AC | TDK Corporation | Digi-Key | 445-172677-1-ND
4 | 270pF 100V | C126 | C1206 | 1 | CC1206JRNPO0BN271 | Yageo | Digi-Key | 311-4395-1-ND
5 | 1n | C186 | C1206 | 1 | 885012208046 | Wurth Electronics Inc. | Digi-Key | 732-8102-1-ND
6 | 100u | C187 | TH 2.5mm LS | 1 | UFW1C101MDD1TD | Nichicon | Digi-Key | 493-10975-1-ND
7 | 47uF | C2,C1 | TH 2.5mm LS | 2 | UFW1V470MDD1TD | Nichicon | Digi-Key | 493-11044-1-ND
8 | 10u | C21,C4,C3,C112,C110,C69 | TANT_A | 6 | T491A106M016AT | KEMET | Digi-Key | 399-3687-1-ND
9 | 10pF | C25,C26 | C1206 | 2 | 885012008001 | Wurth Electronics Inc. | Digi-Key | 732-7861-1-ND
10 | 10uF | C29,C30,C31,C32 | C1206 | 4 | 478-3451-1-ND | AVX Corporation | Digi-Key | TCJA106M016R0200
11 | 0.022uF | C33,C34,C35,C36 | C1206 | 4 | 885012208054 | Wurth Electronics Inc. | Digi-Key | 732-8105-1-ND
12 | 0.01uF | C37,C20,C15,C16,C17,C18,C7,C122,C131,C128,C185,C183 | C1206 | 12 | 1206B103K500CT | Walsin Technology Corporation | Digi-Key | 1292-1600-1-ND
13 | 4.7uF | C39,C19 | C1206 | 2 | EMK316BJ475KL-T | Taiyo Yuden | Digi-Key | 587-1338-1-ND
14 | 0.1u | C5,C123,C114,C111,C118,C132,C113,C129,C127,C133,C125,C109,C116,C119,C117,C120,C28,C50,C54,C48,C51,C58,C60,C62,C63,C57,C56,C55,C64,C24,C22,C38,C49,C53,C70,C71,C180,C179,C184,C182,C10,C12,C23 | C1206 | 40 | 885012208087 | Wurth Electronics Inc. | Digi-Key | 732-8127-1-ND
15 | 1uF | C59,C61 | C1206 | 2 | CL31F105ZBFNNNE | Samsung Electro-Mechanics | Digi-Key | 1276-1204-1-ND
16 | C | C6,C8,C14,C11,C13,C9,C47,C52,C75,C76,C77,C79,C80,C81,C82,C78 | C1206 | 16 | See Filter Band Plan, 100V for LPF. 50V is OK for BPF
17 | C | C1,C2,C3,C4,C5,C6,C7,C8 X2 | C0805 | 16 | See Filter Band Plan, 100V for LPF. 50V is OK for BPF
18 | 100p | C65,C66,C68,C67 | C1206 | 4 | C1206C101J1GACTU | KEMET | Digi-Key | 399-1206-1-ND
19 | 4.7n 100V | C72 | C1206 | 1 | CGA5F2C0G2A472J085AA | TDK Corporation | Digi-Key | 445-5766-1-ND
20 | 5.6n | C73,C74 | C1206 | 2 | C3216C0G1H562J060AA | TDK Corporation | Digi-Key | 445-7685-1-ND
21 | DO-214BA | D1 | DO-214BA | 1 | S1G | ON Semiconductor | Digi-Key | S1GFSCT-ND
22 | 1N4148 | D3,D2,D6,D10 | DO-1N4148 | 4 | 1N4148 | ON Semiconductor | Digi-Key | 1N4148FS-ND
23 | LED | D4 | LED-1206 | 1 | 151031VS06000 | Wurth Electronics Inc. | Digi-Key | 732-5008-ND
24 | SMP1330-005LF | D5 | SOT23-3 | 1 | SMP1330-005LF | Skyworks Solutions Inc. | Digi-Key | 863-1101-1-ND
25 | BAS16J,115 | D8,D7 | SOD-323 | 2 | BAS16J,115 | Nexperia | Digi-Key | 1727-6169-1-ND
26 | 1N4148W | D9 | SOD-123 | 1 | 1N4148W-TP | Micro Commercial Co | Digi-Key | 1N4148WTPMSCT-ND
27 | FUSE | F2 | FUSE_SMD2920 | 1 | MF-LSMF300/24X-2 | Bourns Inc. | Digi-Key | MF-LSMF300/24X-2CT-ND
28 | 1x3 Header Socket | H1,H2,H3,H4,H5,H6,H7,H8 | 1x3 female header, filter module option | 8 | SSW-103-01-T-S | Samtec Inc. | Digi-Key | SAM1213-03-ND
29 | BNC | J1 | BNC_SOCKET_TYCO-AMP_LARGEPADS | 1 | 112412 | Amphenol RF Division | Digi-Key | ACX1958-ND
30 | 13.8_VDC | J2 | BARREL_JACK | 1 | PJ-002A | CUI | Digi-Key | CP-002A-ND
31 | 13.8_VDC | J2 Option (J7) | Anderson Power Pole | 2
32 | AMP | J3 | TRS AUDIO-JACK | 1 | SJ1-3523N | CUI | Digi-Key | CP1-3523N-ND
33 | ATU | J4 | TRS AUDIO-JACK | 1 | SJ1-3523N | CUI | Digi-Key | CP1-3523N-ND
34 | KEY | J5 | TRS AUDIO-JACK | 1 | SJ1-3523N | CUI | Digi-Key | CP1-3523N-ND
35 | USB | J6 | USB_B | 1 | USB-B1HSB6 | On Shore Technology Inc. | Digi-Key | ED2983-ND
36 | TX2-12V | K1,K3,K2,K4 | RELAY-TH_TX2-XXX | 4 | TX2-12V | PANASONIC | Digi-Key | 255-1032-5-ND
37 | 15uH | L12 | INDC2520X18N | 1 | 82153C | Murata Power Solutions Inc. | Digi-Key | 811-2474-1-ND
38 | 0.39uH | L13 | INDC2520X18N | 1 | AISC-0805-R39J-T | Abracon LLC | Digi-Key | 535-10508-1-ND
39 | MMZ2012R601A | L27,L26 | L_0805_MODIFIED | 2 | MMZ2012R601ATD25 | TDK Corporation | Digi-Key | 445-172861-1-ND
40 | INDUCTOR | L4,L2,L7,L6,L8,L3,L10,L14,L16,L18 | T37_INDUCTOR_SPREAD_HOLES | 10 | See Filter Band Plan |  | Kits and Parts
41 | 1m | L42,L1 | AXIAL-0.6 | 2 | 2643021801 | Fair-Rite Products Corp. | Digi-Key | 1934-1339-ND
42 | 742792062 | L46 | SMD-0805 | 1 | 742792062 | Wurth Electronics Inc. |  | 732-4645-1-ND
43 | DEBUG | P1 | PIN_HEADER_STRAIGHT_2X05_PITCH1.27MM | 1 | 3220-10-0100-00 | CNC Tech | Digi-Key | 1175-1627-ND
44 | 2N7002 | Q1,Q2 | SOT-23 | 2 | 2N7002 | ON Semiconductor | Digi-Key | 2N7002NCT-ND
45 | ZVP2106GCT | Q10 | SOT-223 | 1 | ZVP2106GTA | Diodes Incorporated | Digi-Key | ZVP2106GCT-ND
46 | MMBT3904 | Q3 | SOT-23-3 | 1 | MMBT3904LT1G | ON Semiconductor | Digi-Key | MMBT3904LT1GOSCT-ND
47 | RD15HVF1 | Q6,Q5 | TO-220 | 2 |  |  | RF Parts
48 | 10R 2W | R1 | 2512 | 1 | CRM2512-FX-10R0ELF | Bourns Inc. | Digi-Key | CRM2512-FX-10R0ELFCT-ND
49 | 100k | R13,R41 | R1206 | 2 | RC1206FR-07100KL | Yageo | Digi-Key | 311-100KFRCT-ND
50 | 220R | R15 | R1206 | 1 | RC1206FR-07220RL | Yageo | Digi-Key | 311-220FRCT-ND
51 | 27R | R16,R50 | R1206 | 2 | AC1206FR-0727RL | Yageo | Digi-Key | YAG3850CT-ND
52 | 1K | R2,R46,R62,R10,R11,R3,R39,R40 | R1206 | 8 | RC1206FR-071KL | Yageo | Digi-Key | 311-1.00KFRCT-ND
53 | 10k | R21,R17,R22,R18,R24,R20,R23,R19,R12 | R1206 | 9 | RC1206FR-0710KL | Yageo | Digi-Key | 311-10.0KFRCT-ND
54 | 49.9R | R25,R26,R27,R28,R32,R34,R8,R9 | R1206 | 8 | RC1206FR-0749R9L | Yageo | Digi-Key | 311-49.9FRCT-ND
55 | 270R | R29 | R1206 | 1 | RC1206FR-07270RL | Yageo | Digi-Key | 311-270FRCT-ND
56 | 3.32k | R30 | R1206 | 1 | RC1206FR-073K32L | Yageo | Digi-Key | 311-3.32KFRCT-ND
57 | 2.21k | R31,R7,R6 | R1206 | 3 | RC1206FR-072K21L | Yageo | Digi-Key | 311-2.21KFRCT-ND
58 | 5K | R33,R35 | RES-ADJ_3362X | 2 | 64WR5KLF | TT Electronics/BI | Digi-Key | 987-1067-ND
59 | 220R | R38 | R1206 | 1 | RC1206FR-07220RL | Yageo | Digi-Key | 311-220FRCT-ND
60 | 30R | R47 | R1206 | 1 | RC1206FR-0730RL | Yageo | Digi-Key | 311-30.0FRCT-ND
61 | 4.99k | R48,R49,R14 | R1206 | 3 | RC1206FR-074K99L | Yageo | Digi-Key | 311-4.99KFRCT-ND
62 | 22.1R | R5,R4 | R1206 | 2 | RC1206FR-0722R1L | Yageo | Digi-Key | 311-22.1FRCT-ND
63 | 200R | R58 | R1206 | 1 | RC1206FR-07200RL | Yageo | Digi-Key | 311-200FRCT-ND
64 | 4R7 | R59,R52 | R1206 | 2 | RC1206JR-074R7L | Yageo | Digi-Key | 311-4.7ERCT-ND
65 | 22R | R60,R53,R61,R54 | R1206 | 4 | RC1206FR-0722RL | Yageo | Digi-Key | 311-22.0FRCT-ND
66 | 330R | R63,R37 | R1206 | 2 | RC1206FR-07330RL | Yageo | Digi-Key | 311-330FRCT-ND
67 | 470R | R64,R36,R51 | R1206 | 3 | RC1206FR-07470RL | Yageo | Digi-Key | 311-470FRCT-ND
68 | 4K7 | R65 | R1206 | 1 | RC1206FR-074K7L | Yageo | Digi-Key | 311-4.70KFRCT-ND
69 | 24R9 | R66,R72 | R1206 | 2 | RC1206FR-0724R9L | Yageo | Digi-Key | 311-24.9FRCT-ND
70 | 220R | R73,R67 | R2512 | 2 | CRGP2512F220R | TE Connectivity Passive Product | Digi-Key | A130713CT-ND
71 | Transformer_T8 | T1 | Transformer | 1 | BN43-202 |  | Kits and Parts | BN43-202
72 | Transformer_1:1 | T3,T2 | TRANSFORMER-MABAES0060 | 2 | MABAES0060 | M/A-Com Technology Solutions | Digi-Key | 1465-1317-1-ND
73 | Transformer_4:1 | T4 | TRANSFSMT | 1 | MABAES0061 | M/A-Com Technology Solutions | Digi-Key | 1465-1318-1-ND
74 | Transformer_1P_SS | T5 | BN43_3312 | 1 | BN43-3312 |  | Kits and Parts | Bn43-3312
75 | PCM3060 | U10 | TSSOP-28_4.4X9.7MM_PITCH0.65MM | 1 | PCM3060PWR | Texas Instruments | Digi-Key | 296-38201-1-ND
76 | CY8C3XXX | U11 | SSOP-48_7.5X15.9MM_PITCH0.635MM | 1 | CY8C3246PVI-147 | Cypress Semiconductor Corp |  | 428-3095-ND
77 | EL3H7 | U12 | EL3H7 | 1 | EL3H7(C)(TA)-VG | Everlight Electronics Co Ltd | Digi-Key | 1080-1537-1-ND
78 | PESD12VL2BT | U13 | SOT-23 | 1 | PESD12VL2BT,215 | Nexperia | Digi-Key | 1727-3809-1-ND
79 | SN74ACT74 | U14 | SOIC-14_3.9X8.7MM_PITCH1.27MM | 1 | SN74ACT74DR | Texas Instruments | Digi-Key | 296-1079-1-ND
80 | LF33CDT-TR | U15 | TO-252-3 | 1 | LF33CDT-TR | STMicroelectronics | Digi-Key | 497-1532-1-ND
81 | MMG3 | U16 | SOT-89-4_L4.5-W2.5-P1.50-LS4.2-BR | 1 | MMG3H21NT1 | NXP USA Inc. | Digi-Key | MMG3H21NT1CT-ND
82 | L4941BDT-TR | U2,U1 | TO-252-3 | 2 | L4941BDT-TR | STMicroelectronics | Digi-Key | 497-1168-1-ND
83 | OPA2674 | U25,U24 | SOIC-8 | 2 | OPA2674ID | Texas Instruments | Digi-Key | 296-15212-5-ND
84 | PRTR5V0U2X | U4,U3 | SOT-143R_REVERSE | 2 | PRTR5V0U2X,215 | Nexperia USA Inc. |  | 1727-3884-1-ND
85 | LT6231CS8 | U5 | SOIC-8_3.9X4.9MM_PITCH1.27MM | 1 | LT6231CS8#PBF | Linear Technology/Analog Devices | Digi-Key | LT6231CS8#PBF-ND
86 | TLV2464CD | U7 | SOIC-14_N | 1 | TLV2464CDR | Texas Instruments | Digi-Key | 296-2436-1-ND
87 | SN74CBT3253 | U8,U6 | SO-16-N | 2 | SN74CBT3253CDR | Texas Instruments | Digi-Key | 296-19206-1-ND
88 | SI570 | U9 | OSCILLATOR_SMD_SI570_PEABERRY | 1 | 570CAC000141DG | Silicon Labs | Digi-Key | 336-2518-ND
89 | USB_SHIELD | USB_SHIELD1 | PINHEAD1-2 | 1 | TSW-101-07-T-D | Samtec Inc. | Digi-Key | SAM1034-01-ND
90 | 24mhz | X1 | ZELAZKO_TXC | 1 | ABM8G-24.000MHZ-B4Y-T | Abracon LLC | Digi-Key | 535-10295-1-ND
91 | Toggle Switch | 3 Amp |  | 1 | Various

## Magnis Filter Modules
Below are for PCB Mounted Filters
Low Pass Filters 100V 1206
5600pF | 1 | C3216C0G2A562J085AA | TDK Corporation | Digikey | 445-4144-1-ND
2700pF | 2 | CC1206JRNPO0BN272 | Yageo | Digikey | 311-4396-1-ND
2200pF | 1 | CC1206JRNPO0BN222 | Yageo | Digikey | 311-1931-1-ND
1200pF | 2 | CC1206JRNPO0BN122 | Yageo | Digikey | 311-4390-1-ND
560pF | 2 | CC1206JRNPO0BN561 | Yageo | Digikey | 311-4405-1-ND
510pF | 1 | 12061A511JAT2A | Yageo | Digikey | 478-11928-1-ND
390pF | 2 | CC1206JRNPO0BN391 | Yageo | Digikey | 311-4400-1-ND
330pF | 1 | CC1206JRNPO0BN331 | Yageo | Digikey | 311-4398-1-ND
270pF | 2 | CC1206JRNPO0BN271 | Yageo | Digikey | 311-4395-1-ND
220pF | 4 | CC1206JRNPO0BN221 | Yageo | Digikey | 311-1930-1-ND
180pF | 1 | CC1206JRNPO0BN181 | Yageo | Digikey | 311-4394-1-ND
150pF | 1 | CC1206JRNPO0BN151 | Yageo | Digikey | 311-4392-1-ND
82pF | 1 | CC1206JRNPO0BN820 | Yageo | Digikey | 311-4408-1-ND
47pF | 1 | CC1206JRNPO0BN470 | Yageo | Digikey | 311-4402-1-ND
Band Pass Filters 50 V or 100V 1206
4700pF | 2 | 885012008053 | Würth Elektronik | Digikey | 732-7897-1-ND
1800pF | 2 | CC1206JRNPO9BN182 | Yageo | Digikey | 311-4413-1-ND
1000pF | 2 | CC1206JRNPO9BN102 | Yageo | Digikey | 311-1163-1-ND
680pF | 2 | CC1206JRNPO9BN681 | Yageo | Digikey | 311-4423-1-ND
390pF | 3 | CC1206JRNPO0BN391 | Yageo | Digikey | 311-4400-1-ND
270pF | 3 | CC1206JRNPO0BN271 | Yageo | Digikey | 311-4395-1-ND
200pF | 1 | C1206C201J5GAC7800 | KEMET | Digikey | 399-17468-1-ND
100pF | 1 | CC1206JRNPO9BN101 | Yageo | Digikey | 311-1161-1-ND
56pF | 1 | CC1206JRNPO9BN560 | Yageo | Digikey | 311-1159-1-ND
33pF | 1 | CC1206JRNPO9BN330 | Yageo | Digikey | 311-1156-1-ND
Toroids, Magnet Wire and Headers
T50-2 | 1 |  | Kits and Parts
T37-2 | 14 |  | Kits and Parts
T37-6 | 15 |  | Kits and Parts
Kits and Parts
#30 Wire | 5 feet |  | Kits and Parts
#26 Wire | 6 feet |  | Kits and Parts
#24 Wire | 12.5 feet |  | Kits and Parts
H1,H2,H3,H4,H5,H6,H7,H8 | 8 | 77311-118-03LF | Amphenol ICC (FCI) |  | 609-5680-ND

## Filter Bands
Magnis Filter Band Plan for Rev 4 PCB
The Psoc switches between higher and lower bands, alternating back and forth along the band plan from 160M to 10M. Any Lower Band filter can be used in a lower band position on PCB. The same for the Higher bands.
Higher Bands: 80M, 30/20M, 12/10M
Lower Bands: 160M, 60/40M, 17/15M
Low Pass Filter
Band | C6 | C4 | C7 | C5 | C8 | L4 | L5
160M | 2700pF | DNI | 5600pF | DNI | 2700pF | 3.3uH 29T #26 wire T37-2 | 3.3uH 29T #26 wire T37-2
80M | 1200pF | DNI | 2200pF | DNI | 1200pF | 1.8uH 23T #26 wire T37-2 | 1.8uH 23T #26 wire T37-2
60/40M | 390pF | 82pF | 560pF | 390pF | 180pF | 1uH #24 15T T37-2 | 560nH #24 12T T37-2
30/20M | 220pF | 47pF | 330pF | 220pF | 150pF | 470nH #24 12T T37-6 | 270nH #24 9T T37-6
17/15M | 270pF | DNI | 560pF | DNI | 270pF | 270nH #24 9T T37-6 | 270nH #24 9T T37-6
12/10M | 220pF | DNI | 510pF | DNI | 220pF | 180nH #24 7T T37-6 | 180nH #24 7T T37-6
DNI=Do Not Install
Band Pass Filter
Band | C1, C3 |  | C2 | L1, L3 |  | L2
160M | 4700pF |  | 390pF | 1.5uH #24 19T T37-2 |  | 18uH #30 60T T50-2
80M | 1800pF |  | 270pF | 1uH #24 16T T37-2 |  | 6.8uH #30 41T T37-2
60/40M | 1000pF |  | 200pF | 680nH #24 13T T37-2 |  | 3.3uH #26 28T T37-2
30/20M | 680pF |  | 100pF | 270nH #24 9T T37-6 |  | 1.8uH #26 24T T37-6
17/15M | 390pF |  | 56pF | 180nH #24 7T T37-6 |  | 1.2uH #24 20T T37-6
12/10M | 270pF |  | 33pF | 120nH #24 6T T37-6 |  | 1uH #24 18T T37-6

## Check List
CK | Name | Designator | Footprint | Quantity | Manufacturer Part | Supplier Part
| BOOT | BOOT1 | PINHEAD1-3 | 1 | 77311-118-03LF | 609-5680-ND
| 33pF | C115,C121 | C1206 | 2 | 885012008040 | 732-7884-1-ND
| 0.1uF 100V | C124,C125,C130,C133 | C1206 | 4 | C3216C0G2A104J160AC | 445-172677-1-ND
| 270pF 100V | C126 | C1206 | 1 | CC1206JRNPO0BN271 | 311-4395-1-ND
| 100u | C187 | TH 2.5mm LS | 1 | UFW1C101MDD1TD | 493-10975-1-ND
| 47uF | C2,C1 | TH 2.5mm LS | 2 | UFW1V470MDD1TD | 493-11044-1-ND
| 10u | C21,C4,C3,C112,C110,C69 | TANT_A | 6 | T491A106M016AT | 399-3687-1-ND
| 10pF | C25,C26 | C1206 | 2 | 885012008001 | 732-7861-1-ND
| 10uF | C29,C30,C31,C32 | C1206 | 4 | 478-3451-1-ND | TCJA106M016R0200
| 0.022uF | C33,C34,C35,C36 | C1206 | 4 | 885012208054 | 732-8105-1-ND
| 0.01uF | C37,C20,C15,C16,C17,C18,C7,C122,C131,C128,C185,C183 | C1206 | 12 | 1206B103K500CT | 1292-1600-1-ND
| 4.7uF | C39,C19 | C1206 | 2 | EMK316BJ475KL-T | 587-1338-1-ND
| 0.1u | C5,C123,C114,C111,C118,C132,C113,C129,C127,C133,C125,C109,C116,C119,C117,C120,C28,C50,C54,C48,C51,C58,C60,C62,C63,C57,C56,C55,C64,C24,C22,C38,C49,C53,C70,C71,C180,C179,C184,C182,C10,C12,C23 | C1206 | 40 | 885012208087 | 732-8127-1-ND
| 1uF | C59,C61 | C1206 | 2 | CL31F105ZBFNNNE | 1276-1204-1-ND
| C | C6,C8,C14,C11,C13,C9,C47,C52,C75,C76,C77,C79,C80,C81,C82,C78 | C1206 | 16 | See Filter Band Plan, 100V for LPF. 50V is OK for BPF
| C | C1,C2,C3,C4,C5,C6,C7,C8 X2 | C0805 | 16 | See Filter Band Plan, 100V for LPF. 50V is OK for BPF
| 100p | C65,C66,C68,C67 | C1206 | 4 | C1206C101J1GACTU | 399-1206-1-ND
| 4.7n 100V | C72 | C1206 | 1 | CGA5F2C0G2A472J085AA | 445-5766-1-ND
| 5.6n | C73,C74 | C1206 | 2 | C3216C0G1H562J060AA | 445-7685-1-ND
| DO-214BA | D1 | DO-214BA | 1 | S1G | S1GFSCT-ND
| 1N4148 | D3,D2,D6,D10 | DO-1N4148 | 4 | 1N4148 | 1N4148FS-ND
| LED | D4 | LED-1206 | 1 | 151031VS06000 | 732-5008-ND
| SMP1330-005LF | D5 | SOT23-3 | 1 | SMP1330-005LF | 863-1101-1-ND
| BAS16J,115 | D8,D7 | SOD-323 | 2 | BAS16J,115 | 1727-6169-1-ND
| 1N4148W | D9 | SOD-123 | 1 | 1N4148W-TP | 1N4148WTPMSCT-ND
| FUSE | F2 | FUSE_SMD2920 | 1 | MF-LSMF300/24X-2 | MF-LSMF300/24X-2CT-ND
| 1x3 Header Socket | H1,H2,H3,H4,H5,H6,H7,H8 | 1x3 female header, filter module option | 8 | SSW-103-01-T-S | SAM1213-03-ND
| BNC | J1 | BNC_SOCKET_TYCO-AMP_LARGEPADS | 1 | 112412 | ACX1958-ND
| 13.8_VDC | J2 | BARREL_JACK | 1 | PJ-002A | CP-002A-ND
| 13.8_VDC | J2 Option | Anderson Power Pole | 2
| AMP | J3 | TRS AUDIO-JACK | 1 | SJ1-3523N | CP1-3523N-ND
| ATU | J4 | TRS AUDIO-JACK | 1 | SJ1-3523N | CP1-3523N-ND
| KEY | J5 | TRS AUDIO-JACK | 1 | SJ1-3523N | CP1-3523N-ND
| USB | J6 | USB_B | 1 | USB-B1HSB6 | ED2983-ND
| TX2-12V | K1,K3,K2,K4 | RELAY-TH_TX2-XXX | 4 | TX2-12V | 255-1032-5-ND
| 15uH | L12 | INDC2520X18N | 1 | 82153C | 811-2474-1-ND
| 0.39uH | L13 | INDC2520X18N | 1 | AISC-0805-R39J-T | 535-10508-1-ND
| MMZ2012R601A | L27,L26 | L_0805_MODIFIED | 2 | MMZ2012R601ATD25 | 445-172861-1-ND
| INDUCTOR | L4,L2,L7,L6,L8,L3,L10,L14,L16,L18 | T37_INDUCTOR_SPREAD_HOLES | 10 | See Filter Band Plan
| 1m | L42,L1 | AXIAL-0.6 | 2 | 2643021801 | 1934-1339-ND
| 742792062 | L46 | SMD-0805 | 1 | 742792062 | 732-4645-1-ND
| DEBUG | P1 | PIN_HEADER_STRAIGHT_2X05_PITCH1.27MM | 1 | 3220-10-0100-00 | 1175-1627-ND
| 2N7002 | Q1,Q2 | SOT-23 | 2 | 2N7002 | 2N7002NCT-ND
| ZVP2106GCT | Q10 | SOT-223 | 1 | ZVP2106GTA | ZVP2106GCT-ND
| MMBT3904 | Q3 | SOT-23-3 | 1 | MMBT3904LT1G | MMBT3904LT1GOSCT-ND
| RD15HVF1 | Q6,Q5 | TO-220 | 2
| 20R 2W | R1 | 2512 | 1 | CRM2512-FX-20R0ELF | 118-CRM2512-FX-20R0ELFCT-ND
| 100k | R13,R41 | R1206 | 2 | RC1206FR-07100KL | 311-100KFRCT-ND
| 220R | R15 | R1206 | 1 | RC1206FR-07220RL | 311-220FRCT-ND
| 27R | R16,R50 | R1206 | 2 | AC1206FR-0727RL | YAG3850CT-ND
| 1K | R2,R46,R62,R10,R11,R3,R39,R40 | R1206 | 8 | RC1206FR-071KL | 311-1.00KFRCT-ND
| 10k | R21,R17,R22,R18,R24,R20,R23,R19,R12 | R1206 | 9 | RC1206FR-0710KL | 311-10.0KFRCT-ND
| 49.9R | R25,R26,R27,R28,R32,R34,R8,R9 | R1206 | 8 | RC1206FR-0749R9L | 311-49.9FRCT-ND
| 270R | R29 | R1206 | 1 | RC1206FR-07270RL | 311-270FRCT-ND
| 3.32k | R30 | R1206 | 1 | RC1206FR-073K32L | 311-3.32KFRCT-ND
| 2.21k | R31,R7,R6 | R1206 | 3 | RC1206FR-072K21L | 311-2.21KFRCT-ND
| 5K | R33,R35 | RES-ADJ_3362X | 2 | 64WR5KLF | 987-1067-ND
| 220R | R38 | R1206 | 1 | RC1206FR-07220RL | 311-220FRCT-ND
| 30R | R47 | R1206 | 1 | RC1206FR-0730RL | 311-30.0FRCT-ND
| 4.99k | R48,R49,R14 | R1206 | 3 | RC1206FR-074K99L | 311-4.99KFRCT-ND
| 22.1R | R5,R4 | R1206 | 2 | RC1206FR-0722R1L | 311-22.1FRCT-ND
| 200R | R58 | R1206 | 1 | RC1206FR-07200RL | 311-200FRCT-ND
| 4R7 | R59,R52 | R1206 | 2 | RC1206JR-074R7L | 311-4.7ERCT-ND
| 22R | R60,R53,R61,R54 | R1206 | 4 | RC1206FR-0722RL | 311-22.0FRCT-ND
| 330R | R63,R37 | R1206 | 2 | RC1206FR-07330RL | 311-330FRCT-ND
| 470R | R64,R36,R51 | R1206 | 3 | RC1206FR-07470RL | 311-470FRCT-ND
| 4K7 | R65 | R1206 | 1 | RC1206FR-074K7L | 311-4.70KFRCT-ND
| 100R | R66,R72 | R1206 | 2 | RC1206FR-07100RP | YAG1335CT-ND
| 220R | R73,R67 | R2512 | 2 | CRGP2512F220R | A130713CT-ND
| Transformer_T8 | T1 | Transformer | 1 | BN43-202 | BN43-202
| Transformer_1:1 | T3,T2 | TRANSFORMER-MABAES0060 | 2 | MABAES0060 | 1465-1317-1-ND
| Transformer_4:1 | T4 | TRANSFSMT | 1 | MABAES0061 | 1465-1318-1-ND
| Transformer_1P_SS | T5 | BN43_3312 | 1 | BN43-3312 | Bn43-3312
| PCM3060 | U10 | TSSOP-28_4.4X9.7MM_PITCH0.65MM | 1 | PCM3060PWR | 296-38201-1-ND
| CY8C3XXX | U11 | SSOP-48_7.5X15.9MM_PITCH0.635MM | 1 | CY8C3246PVI-147 | 428-3095-ND
| EL3H7 | U12 | EL3H7 | 1 | EL3H7(C)(TA)-VG | 1080-1537-1-ND
| PESD12VL2BT | U13 | SOT-23 | 1 | PESD12VL2BT,215 | 1727-3809-1-ND
| SN74ACT74 | U14 | SOIC-14_3.9X8.7MM_PITCH1.27MM | 1 | SN74ACT74DR | 296-1079-1-ND
| LF33CDT-TR | U15 | TO-252-3 | 1 | LF33CDT-TR | 497-1532-1-ND
| MMG3 | U16 | SOT-89-4_L4.5-W2.5-P1.50-LS4.2-BR | 1 | MMG3H21NT1 | MMG3H21NT1CT-ND
| L4941BDT-TR | U2,U1 | TO-252-3 | 2 | L4941BDT-TR | 497-1168-1-ND
| OPA2674 | U25,U24 | SOIC-8 | 2 | OPA2674ID | 296-15212-5-ND
| PRTR5V0U2X | U4,U3 | SOT-143R_REVERSE | 2 | PRTR5V0U2X,215 | 1727-3884-1-ND
| LT6231CS8 | U5 | SOIC-8_3.9X4.9MM_PITCH1.27MM | 1 | LT6231CS8#PBF | LT6231CS8#PBF-ND
| TLV2464CD | U7 | SOIC-14_N | 1 | TLV2464CDR | 296-2436-1-ND
| SN74CBT3253 | U8,U6 | SO-16-N | 2 | SN74CBT3253CDR | 296-19206-1-ND
| SI570 | U9 | OSCILLATOR_SMD_SI570_PEABERRY | 1 | 570CAC000141DG | 336-2518-ND
| USB_SHIELD | USB_SHIELD1 | PINHEAD1-2 | 1 | TSW-101-07-T-D | SAM1034-01-ND
| 24mhz | X1 | ZELAZKO_TXC | 1 | ABM8G-24.000MHZ-B4Y-T | 535-10295-1-ND
| Toggle Switch | 3 Amp |  | 1 | Various

## Back Cover BOM
ID | Name | Designator | Footprint | Quantity | Manufacturer Part | Manufacturer | Supplier | Supplier Part
10 | 0.01u | C1 | C1206 | 1 | 1206B103K500CT | Walsin Technology Corporation | Digi-Key | 1292-1600-1-ND
9 | 0.1u | C2 | C1206 | 1 | 885012208087 | Wurth Electronics Inc. | Digi-Key | 732-8127-1-ND
8 | 0.22u | C3 | C1206 | 1 | UMK212B7224KG-T | Taiyo Yuden | Digi-Key | 587-1287-1-ND
11 | 1SMB5920BT3G | D1 | SMB(DO-214AA) | 1 | 1SMB5920BT3G | ON Semiconductor | Digi-Key | 1SMB5920BT3GOSCT-ND
1 | 1N4148W | D2 | SOD123 | 1 | 1N4148W-TP | Micro Commercial Co | Digi-Key | 1N4148WTPMSCT-ND
12 | 1x2 Molex | H2,H1 | MOLEX-1X2 | 2 | 22-23-2021 | Molex |  | WM4200-ND
4 | BSS138-7-F | Q1 | SOT-23(SOT-23-3) | 1 | BSS138-7-F | Diodes Incorporated | Digi-Key | BSS138-FDICT-ND
5 | 150R | R1 | R1206_LARGER FOOTPRINT | 1 | ERJ-P06J151V | Panasonic Electronic Components | Digi-Key | P150ADCT-ND
3 | 4K7 | R2 | R1206_LARGER FOOTPRINT | 1 | RC1206FR-074K7L | Yageo | Digi-Key | 311-4.70KFRCT-ND
2 | 10K | R3 | TRIMMER 84WR10KLFTR | 1 | 84WR10KLFTR | TT Electronics/BI | Digi-Key | 987-1806-1-ND
6 | 10k | R4 | 805 | 1 | RC1206FR-0710KL | Yageo | Digi-Key | 311-10.0KFRCT-ND
7 | MC33171DR2G | U1 | SOIC-8 | 1 | MC33171DT | STMicroelectronics | Digi-Key | 497-1956-1-ND

## Back Cover Check list
Check | Name | Designator | Footprint | Quantity | Manufacturer Part | Supplier Part
| 1N4148W | D2 | SOD123 | 1 | 1N4148W-TP | 1N4148WTPMSCT-ND
| 10K | R3 | TRIMMER 84WR10KLFTR | 1 | 84WR10KLFTR | 987-1806-1-ND
| 4K7 | R2 | R1206_LARGER FOOTPRINT | 1 | RC1206FR-074K7L | 311-4.70KFRCT-ND
| BSS138-7-F | Q1 | SOT-23(SOT-23-3) | 1 | BSS138-7-F | BSS138-FDICT-ND
| 150R | R1 | R1206_LARGER FOOTPRINT | 1 | ERJ-P06J151V | P150ADCT-ND
| 10k | R4 | 805 | 1 | RC1206FR-0710KL | 311-10.0KFRCT-ND
| MC33171DR2G | U1 | SOIC-8 | 1 | MC33171DT | 497-1956-1-ND
| 0.22u | C3 | C1206 | 1 | UMK212B7224KG-T | 587-1287-1-ND
| 0.1u | C2 | C1206 | 1 | 885012208087 | 732-8127-1-ND
| 0.01u | C1 | C1206 | 1 | 1206B103K500CT | 1292-1600-1-ND
| 1SMB5920BT3G | D1 | SMB(DO-214AA) | 1 | 1SMB5920BT3G | 1SMB5920BT3GOSCT-ND
| 1x2 Molex | H2,H1 | MOLEX-1X2 | 2 | 22-23-2021 | WM4200-ND